## Table1R
Table 1 Physicochemical characteristics of soils from three microtopographic sites of a low-centered polygon. Values in parenthesis are standard deviations (n = 3)
Soil Horizon
| Depth | Description | Soil color | Water content |  | pH (KCl) |  | Fe(II) |  | Total C |  | C/N | texture class
| (cm) |  |  | (g/g dwt soil) |  | (1:5, w/v) |  | (umol/g dwt soil) |  | (mg/g dwt soil) |  | (gC/gN?)
|  |  |  | mean | std dev | mean | std dev | mean | std dev | mean | std dev
Ridge | 0-8 | Oe | 10YR3/2 | 3.67 | 0.37 | 5.21 | 0.01 | 5.91 | -1.04 | 388.9 | 5.9 | 17 | Silt
| 8-42 | Bh | 10YR2/2 | 0.74 | 0 | 4.54 | 0.02 | 17 | -0.38 | 146.47 | 3.9 | 26 | Silt
| 42-56 | Ice | na
Center1 | 6-21.5 | Oa | 2.5Y3/2 | 9.62 | 0.44 | 5.02 | 0.07 | 7.59 | -0.47 | 383.5 | 60.9 | 23 | Silt
| 21.5-53.5 | Bgh | 2.5Y2/1 | 0.64 | 0.01 | 4.84 | 0 | 14.23 | -0.87 | 137.8 | 2.8 | 23 | Silt
| 53.5-93 | Ice | na
Center2 | 4-15 | Oa | 10YR2/1
| 15-40 | A/B | 10YR3/2 | 1.06 | 0.01 | 5.12 | 0 | 10.02 | -2.7 | 455.8 | 25.7 | 22 | na*
| 40-55 | Bgh | na
| 55-82 | Cf | 10YR3/2 | 0.43 | 0.03 | 5.92 | 0 | 15.6 | -0.36 | 175.2 | 10.4 | 23 | na*
Trough | 0-19 | Oe | 5YR3/2 | 2.48 | 0.49 | 5.23 | 0 | 38.85 | -5.71 | 205.5 | 6.3 | 19 | Silt
| 19-25 | Oa/Bh | 10YR3/3
| 25-69 | Bh/ice | 10YR3/2 | 0.79 | 0.11 | 4.95 | 0 | 5.67 | -4.5 | 79.9 | 1.2 | 26 | Silt

## Table4R
Table 4 Fe(II) concentration and pH changes in microcosms during incubation
|  |  | Fe(II) (lmol g 1 dwt. soil)* after incubation for (days) | [6 empty] | pHKCl
Microtopography | Soil Horizon | T (°C) | 15 |  | 30 |  | 60 |  | 15 | 30 | 60
|  |  | mean | stddev | mean | stddev | mean | stddev
Center | Organic | 8 | 101.4 | 5.8 | 98.1 | 70.1 | 122.5 | 1.8 | 5.02 | 5.38 | 5.71
|  | 4 | 63.5 | 7.8 | 120.9 | 0.6 | 150.3 | 2.3 | 5.09 | 5.62 | 5.32
|  | -2 | 89.3 | 7.5 | 154.8 | 2.8 | 159.7 | 5.8 | 5.09 | 5.31 | 5.42
| Mineral | 8 | 21.4 | 3.3 | 69.9 | 7.8 | 185.9 | 17 | 4.83 | 5.67 | 4.9
|  | 4 | 19.6 | 1.6 | 48.4 | 3.8 | 198.3 | 10.2 | 4.9 | 5.74 | 5.81
|  | -2 | 24.6 | 0.8 | 36.7 | 5.6 | 54 | 5.1 | 4.88 | 5.89 | 6.1
Ridge | Organic | 8 | 26.8 | 3.9 | 76.5 | 5.7 | 87.2 | 4.2 | 5.5 | 6 | 6
|  | 4 | 9.6 | 1.5 | 71.6 | 11.1 | 137.6 | 13.2 | 5.21 | 5.92 | 6.02
|  | -2 | 8.6 | 0.8 | 65.7 | 4 | 114.9 | 8.5 | 5.21 | 5.98 | 6.21
| Mineral | 8 | 27.8 | 3.6 | 32.7 | 4.5 | 24.1 | 2.3 | 4.5 | 5.5 | 5.03
|  | 4 | 22.8 | 6.8 | 32.6 | 1.6 | 24.8 | 0.8 | 4.54 | 5.34 | 5.12
|  | -2 | 18.4 | 0.7 | 32.4 | 3.8 | 28.3 | 6.6 | 4.54 | 4.6 | 4.9
Trough | Organic | 8 | 62.9 | 3.4 | 80 | 16 | 69 | 7.6 | 5.2 | 5.1 | 5.2
|  | 4 | 54.1 | 4.2 | 84.4 | 5.2 | 82 | 6.2 | 5.23 | 5.11 | 5.76
|  | -2 | 39.8 | 1.9 | 69.6 | 10.1 | 84.7 | 15.9 | 5.23 | 5.55 | 6.15
| Mineral | 8 | 18.2 | 2.2 | 24.4 | 4.7 | 35.4 | 1.5 | 5.1 | 5.61 | 5.9
|  | 4 | 16.7 | 1.8 | 46.8 | 1.3 | 26.7 | 4.2 | 4.95 | 5.39 | 5.61
|  | -2 | 4.5 | 0.3 | 40.2 | 2 | 41.4 | 3.8 | 4.95 | 5.53 | 5.98

## Table1H
Table 1. Properties of the organic and mineral horizons of three representative soil cores from
Trough, Ridge, and Center microtopographic features of a low-center polygon
NGEE ID | Position | Horizon | Layer depth |  | Water content g H2O/g soil |  | SOC Cwt. %
NGADG0009-1 | Trough | Organic | 0 | - | 19 | 2.48 | 20.5
NGADG0005-1 | Ridge | Organic | 0 | - | 8 | 3.67 | 38.9
NGADG0017-1 | Center | Organic | 0 | - | 21.5 | 9.62 | 38.3
NGADG0009-2 | Trough | Mineral | 25 | - | 69 | 0.79 | 8
NGADG0005-2 | Ridge | Mineral | 8 | - | 46 | 0.74 | 14.6
NGADG0017-2 | Center | Mineral | 21.5 | - | 53.5 | 0.64 | 13.8

## Table2H
Table S1: Concentrations of water-soluble carbon used to calculate ΔWSC in Figure 2
Core ID | Temperature | Water-soluble C (µmol C g-soil-1 )
|  | Organic Horizon |  |  | Mineral Horizon
| °C | 0 d | 30 d | 60 d | 0 d | 30 d | 60 d
NGADG0009 | -2 | 64.2 | 86.7 | 108 | 20 | 40 | 37.5
Trough | 4 |  | 103 | 141 |  | 30.8 | 18.3
| 8 |  | 122 | 96.7 |  | 28.3 | 27.5
NGADG0005 | -2 | 176 | 206 | - | 31.7 | 38.3 | 22.5
Ridge | 4 |  | 251 | - |  | 35 | 33.3
| 8 |  | 242 | - |  | 31.7 | 34.2
NGADG0017 | -2 | 565a | 724 | 579 | 35 | 35.8 | 30.8
Center | 4 |  | 629 | 613 |  | 36.7 | 40
| 8 |  | 670 | 598 |  | 33.3 | 25.8
Core ID | Temperature | Water-soluble C (µmol C g-SOC-1 )
|  | Organic Horizon |  |  | Mineral Horizon
| °C | 0 d | 30 d | 60 d | 0 d | 30 d | 60 d
NGADG0009 | -2 | 313 | 423 | 527 | 250 | 501 | 469 | 4.8754 | 4.8789 | 4.8796 | 12.5 | 12.525 | 12.5067
Trough | 4 |  | 502 | 688 |  | 385 | 229 |  | 4.8738 | 4.8794 |  | 12.5 | 12.5137
| 8 |  | 595 | 472 |  | 354 | 344 |  | 4.877 | 4.8811 |  | 12.5088 | 12.5091
NGADG0005 | -2 | 452 | 529 | - | 217 | 262 | 154 | 2.5682 | 2.568 | #VALUE! | 6.8454 | 6.8407 | 6.8444
Ridge | 4 |  | 645 | - |  | 239 | 228 |  | 2.5697 | #VALUE! |  | 6.8286 | 6.8468
| 8 |  | 622 | - |  | 217 | 234 |  | 2.5702 | #VALUE! |  | 6.8454 | 6.8421
NGADG0017 | -2 | 1,480a | 1890 | 1510 | 254 | 259 | 223 | 2.6195 | 2.6105 | 2.6079 | 7.2571 | 7.2346 | 7.2403
Center | 4 |  | 1640 | 1600 |  | 266 | 289 |  | 2.6073 | 2.6101 |  | 7.248 | 7.225
| 8 |  | 1750 | 1560 |  | 241 | 187 |  | 2.6119 | 2.6087 |  | 7.2372 | 7.2481

## Table3H
Table 3. Concentrations of individual organic acids in water-extractable organic carbon normalized to soil organic carbon
(μmol g-SOC-1) for soils incubated for 0, 30, or 60 days
Concentrations of organic acids (µmol C g-1 SOC) included in Figure 5.
Sample | Temperature | Formate |  |  | Acetate |  |  | Propionate |  |  | Butyrate
| deg C | 0 d | 30 d | 60 d | 0 d | 30 d | 60 d | 0 d | 30 d | 60 d | 0 d | 30 d | 60 d
RO | -2 | 0.08 | 0.11 |  | 0.15424 | 1.8789 |  | 0.23136 | 0.23136 |  | <DL | <DL | <DL
| 4 | 0.08 | 0.08 |  | 0.15424 | 0.087897 |  | 0.23136 | 0.23136 |  | <DL | <DL | <DL
| 8 | 0.08 | 0.55 |  | 0.15424 | 12.2115 |  | 0.23136 | 5.7804 |  | <DL | <DL | <DL
TO | -2 | 0.15 | 0.08 | 0.29 | 0.29268 | 1.9822 | 1.9856 | 0.43902 | 1.2044 | 0.43902 | <DL | <DL | <DL
| 4 | 0.15 | 3.55 | 0.09 | 0.29268 | 58.3938 | 0.8917 | 0.43902 | 22.2756 | 0.43902 | <DL | <DL | <DL
| 8 | 0.15 | 3 | 0.11 | 0.29268 | 58.3938 | 1.5929 | 0.43902 | 40.6049 | 0.43902 | <DL | <DL | <DL
CO | -2 | 48.6 | 5.51 | 5.72 | 132.0779 | 228.7728 | 198.343 | 2.2781 | 33.5248 | 35.0914 | <DL | 43.6 | 37.1
| 4 | 48.6 | 7.1 | 0.08 | 132.0779 | 307.3732 | 44.1037 | 2.2781 | 50.9138 | 56.9363 | <DL | 31.2 | 18.9
| 8 | 48.6 | 8.93 | 0.71 | 132.0779 | 361.7755 | 12.1964 | 2.2781 | 72.2977 | 54.2649 | <DL | 28.4 | 20.1
RM | -2 | 1.78 | 1.83 | 0.21 | 11.2743 | 11.104 | 0.41096 | 0.87794 | 7.8018 | 0.61644 | <DL | <DL | <DL
| 4 | 1.78 | 0.21 | 0.21 | 11.2743 | 5.4336 | 0.41096 | 0.87794 | 3.2672 | 0.61644 | <DL | <DL | <DL
| 8 | 1.78 | 0.21 | 0.21 | 11.2743 | 2.8038 | 0.41096 | 0.87794 | 6.2994 | 0.61644 | <DL | <DL | <DL
TM | -2 | 2.54 | 1.85 | 0.38 | 16.2703 | 16.2384 | 0.75094 | 0.4298 | 8.8606 | 1.1264 | <DL | <DL | <DL
| 4 | 2.54 | 6.96 | 0.38 | 16.2703 | 15.4116 | 0.28934 | 0.4298 | 2.5677 | 1.1264 | <DL | <DL | <DL
| 8 | 2.54 | 1.36 | 0.38 | 16.2703 | 18.0429 | 0.75094 | 0.4298 | 12.6486 | 1.1264 | <DL | <DL | <DL
CM | -2 | 1.31 | 1.34 | 0.22 | 11.6381 | 29.0377 | 0.18946 | 0.46977 | 6.5088 | 0.65217 | <DL | <DL | <DL
| 4 | 1.31 | 1.36 | 0.22 | 11.6381 | 24.1316 | 0.38789 | 0.46977 | 7.1832 | 0.65217 | <DL | <DL | <DL
| 8 | 1.31 | 1.3 | 0.22 | 11.6381 | 22.7042 | 0.43478 | 0.46977 | 4.3048 | 0.65217 | <DL | <DL | <DL
<DL means under detection limit
Organic acids conversion rates, ROA (umol C g-1 SOC d-1; Eq. 1) and linear regression for ROA = a + m x T in Figure 6.
Sample | Temperature | Organic Horizon |  | Mineral Horizon
| deg C | 0-30 d | 30-60 d | 0-30 d | 30-60 d
Ridge | -2 | 0.06 | n.a. | 0.23 | -0.65
| 4 | 0 | n.a. | -0.17 | -0.26
| 8 | 0.6 | n.a. | -0.15 | -0.27
Regression (m) | -2 | 0.019 |  | 0.0039 | -0.0059
Std. Err. M | 4 | 0.017 |  | 0.0013 | 0.0028
R^2 | 8 | 0.56 |  | 0.9 | 0.82
Trough | -2 | 0.08 | -0.02 | 0.26 | -0.82
| 4 | 2.78 | -2.76 | 0.19 | -0.77
| 8 | 3.37 | -3.33 | 0.43 | -0.99
Regression (m) | -2 | 0.069 | 0.07 | 0.0014 | 0.0012
Std. Err. M | 4 | 0.017 | 0.018 | 0.0016 | 0.0014
R^2 | 8 | 0.94 | 0.94 | 0.43 | 0.42
Center | -2 | 2.86 | -0.96 | 0.78 | -1.19
| 4 | 6.08 | -8.81 | 0.64 | -1.05
| 8 | 8.67 | -12.53 | 0.5 | -0.9
Regression (m) | -2 | 0.21 | 0.45 | -0.0039 | -0.004
Std. Err. M | 4 | 0.0096 | 0.055 | 0.00049 | 0.00046
R^2 | 8 | 1 | 0.98 | 0.98 | 0.99

## geochemistry
http://dx.doi.org/10.5440/1164833
Lab | Sample_ID | Method | Date_sampled | Month | PolygonalT | Location | Depth_cm | DeptHighlass | Area | northing | easting | lat | long_ | elev | ALT_cm | Temp_DegC | TOC_mgL | DOC | TIC_mgL | pH_Lab | pH_Field | DO_perc | DO_mgL | Cond | Ag_ugL | Ag_ugL_Uncertainty | Al_mgL | Al_mgL_Uncertainty | As_mgL | As_mgL_Uncertainty | Ba_mgL | Ba_mgL_Uncertainty | Be_mgL | Be_mgL_Uncertainty | Bi_ugL | Bi_ugL_Uncertainty | B_mgL | B_mgL_Uncertainty | Br_mgL | Br_mgL_Uncertainty | Ca_mgL | Ca_mgL_Uncertainty | Cd_mgL | Cd_mgL_Uncertainty | Ce_mgL | Ce_mgL_Uncertainty | Cl_mgL | Cl_mgL_Uncertainty | Co_mgL | Co_mgL_Uncertainty | Cr_mgL | Cr_mgL_Uncertainty | Cs_mgL | Cs_mgL_Uncertainty | Cu_mgL | Cu_mgL_Uncertainty | Eu_ugL | Eu_ugL_StdError | Dy_ugL | Dy_ugL_Uncertainty | Fe_mgL | Fe_mgL_Uncertainty | Fluoride_mgL | Fluoride_mgL_Uncertainty | Ge_ugL | Ge_ugL_Uncertainty | K_mgL | K_mgL_Uncertainty | La_ugL | La_ugL_Uncertainty | Li_mgL | Li_mgL_Uncertainty | Mg_mgL | Mg_mgL_Uncertainty | Mn_mgL | Mn_mgL_Uncertainty | Mo_mgL | Mo_mgL_Uncertainty | Na_mgL | Na_mgL_Uncertainty | Nd_ugL | Nd_ugL_Uncertainty | Ni_mgL | Ni_mgL_Uncertainty | NO3_mgL | NO3_mgL_Uncertainty | NO3_N_mgL | NO2_mgL | NO2N_mgL_StdError | Phosphate_mgL | Phosphate_mgL_Uncertainty | Rb_mgL | Rb_mgL_Uncertainty | Sb_mgL | Sb_mgL_Uncertainty | Se_mgL | Se_mgL_Uncertainty | Si_mgL | Si_mgL_Uncertainty | SiO2_mgL | SiO2_mgL_Uncertainty | Sn_mgL | Sn_mgL_Uncertainty | SO4_mgL | SO4_mgL_Uncertainty | Sr_mgL | Sr_mgL_Uncertainty | Ti_mgL | Ti_mgL_Uncertainty | Tl_mgL | Tl_mgL_Uncertainty | ThmgL | ThmgL_Uncertainty | U_mgL | U_mgL_Uncertainty | V_mgL | V_mgL_Uncertainty | Yb_ugL | Yb_ugL_Uncertainty | Zn_mgL | Zn_mgL_Uncertainty | Zr_ugL | Zr_ugL_Uncertainty | Cation | Anion | Balance
ORNL | NGADG0026_00 | DP | 2012-09-12 | Sept | Low | Trough | 0 | Surface | A | 7910496.304 | 585563.144 | 71.2816 | -156.6106 |  |  |  | 45.76 |  |  | 5.11 | 4.39 | [5 empty] | 0.066 | 0.00032714 |  |  | 0.01015 | 0.00046708 | [6 empty] | 0.17892 | 0.021165 | 3.21 | 0.046043 |  |  |  |  | 66.2443 | 0.77941 | [12 empty] | 3.2 | 0.00075136 |  |  |  |  | 0.1145 | 0.024426 |  |  | 0.00405 | 0.0022402 | 6.215 | 0.031688 | 0.0635 | 0.00022232 |  |  | 26.564 | 0.036271 |  |  | 0 | 0.00033238 | [19 empty] | 0.49609 | 0.55654 | 0.02575 | 0.00029397 | [12 empty] | 0.0313 | 0.00029552
ORNL | NGADG0027_00 | DP | 2012-09-12 | Sept | Low | Trough | 55 | Deep | A | 7910496.304 | 585563.144 | 71.2816 | -156.6106 |  |  |  | 121.0022 |  | 18.5828 | 6.78 | 5.79 | [5 empty] | 1.864 | 0.00032714 |  |  | 0.1568 | 0.00046708 | [6 empty] | 0.27539 | 0.021165 | 16.76 | 0.046043 |  |  |  |  | 62.7027 | 0.77941 | 0.01146 | 0.00042633 | [10 empty] | 65.8 | 0.00075136 |  |  |  |  | 0.048 | 0.024426 |  |  | 0.0036 | 0.0022402 | 10.32 | 0.031688 | 0.1034 | 0.00022232 |  |  | 22.8 | 0.036271 |  |  | 0.0262 | 0.00033238 | 3.1883 | 0.42873 | 0.72024 | [16 empty] | 8.0966 | 0.55654 | 0.0808 | 0.00029397 | [12 empty] | 0.131 | 0.00029552
ORNL | NGALL0001_00 | DP | 2012-09-12 | Sept | Low | Trough | 55 | Deep | A | 7910496.3 | 585563.14 | 71.2816 | -156.6106 |  |  |  | 143.8359 |  | 27.384 | 5.38 | 5.76 | [5 empty] | 36.3 | 0.00032714 |  |  | 1.884 | 0.00046708 | [6 empty] | 0.34103 | 0.021165 | 57.4 | 0.046043 |  |  |  |  | 87.5957 | 0.77941 | 0.065 | 0.00042633 | [10 empty] | 239 | 0.00075136 |  |  |  |  | 2.06 | 0.024426 |  |  | 0.022 | 0.0022402 | 27 | 0.031688 | 0.382 | 0.00022232 |  |  | 35.2 | 0.036271 |  |  | 0.1458 | 0.00033238 | [19 empty] | 0.57756 | 0.55654 | 0.28 | 0.00029397 | [12 empty] | 0.602 | 0.00029552
ORNL | NGALL0002_00 | DP | 2012-09-12 | Sept | Low | Rim | 38 | Deep | A | 7910494.188 | 585566.096 | 71.2816 | -156.6105 |  |  |  | 114.4364 |  | 13.363 | 2.18 | 5.93 | [5 empty] | 1.092 | 0.00032714 |  |  | 0.0982 | 0.00046708 | [6 empty] | 0.1766 | 0.021165 | 35.2 | 0.046043 |  |  |  |  | 1255.1403 | 0.77941 | 0.00954 | 0.00042633 | [10 empty] | 20 | 0.00075136 |  |  |  |  | 0.41 | 0.024426 |  |  | 0.0052 | 0.0022402 | 10.98 | 0.031688 | 0.1066 | 0.00022232 |  |  | 30 | 0.036271 |  |  | 0.00994 | 0.00033238 | 0.1767 | 0.42873 | 0.039917 | [16 empty] | 2.499 | 0.55654 | 0.0748 | 0.00029397 | [12 empty] | 0.246 | 0.00029552
ORNL | NGALL0003_00 | DP | 2012-09-12 | Sept | Low | Center | 48.5 | Deep | A | 7910488.827 | 585571.685 | 71.2815 | -156.6104 |  |  |  | 498.3699 |  | 27.0045 | 6.41 | 6.17 | [5 empty] | 50.5 | 0.00032714 |  |  | 1.046 | 0.00046708 | [6 empty] | 0.069519 | 0.021165 | 50.2 | 0.046043 |  |  |  |  | 27.4518 | 0.77941 | 0.0274 | 0.00042633 | [10 empty] | 134 | 0.00075136 |  |  |  |  | 2.6 | 0.024426 |  |  | 0.0258 | 0.0022402 | 20.2 | 0.031688 | 0.532 | 0.00022232 |  |  | 17.86 | 0.036271 |  |  | 0.1032 | 0.00033238 | 0.069556 | 0.42873 | 0.015713 | [16 empty] | 1.0606 | 0.55654 | 0.1792 | 0.00029397 | [12 empty] | 1.982 | 0.00029552
ORNL | NGALL0003_00_DUPLIC | DP | 2012-09-12 | Sept | Low | Center | 48.5 | Deep | A | 7910488.827 | 585571.685 | 71.2815 | -156.6104 |  |  |  | 569.0457 |  | 41.1908 | 6.07 | [6 empty] | 8.87 | 0.00032714 |  |  | 0.298 | 0.00046708 | [6 empty] | 0.089212 | 0.021165 | 24.8 | 0.046043 |  |  |  |  | 26.9421 | 0.77941 | 0.01134 | 0.00042633 | [10 empty] | 57.6 | 0.00075136 |  |  |  |  | 1.412 | 0.024426 |  |  | 0.0122 | 0.0022402 | 12.16 | 0.031688 | 0.246 | 0.00022232 |  |  | 16.74 | 0.036271 |  |  | 0.0214 | 0.00033238 | 0.14375 | 0.42873 | 0.032473 | [16 empty] | 0.71898 | 0.55654 | 0.0738 | 0.00029397 | [12 empty] | 0.1444 | 0.00029552
ORNL | NGALL0004_00 | DP | 2012-09-12 | Sept | Low | Center | 46 | Deep | A | 7910488.827 | 585571.685 | 71.2815 | -156.6104 |  |  |  | 230.931 |  | 91.456 | 6.49 | 6.3 | [5 empty] | 22.7 | 0.00032714 |  |  | 1.122 | 0.00046708 | [6 empty] | 0.21747 | 0.021165 | 56.4 | 0.046043 |  |  |  |  | 27.9164 | 0.77941 | 0.0468 | 0.00042633 | [10 empty] | 152 | 0.00075136 |  |  |  |  | 3.04 | 0.024426 |  |  | 0.0252 | 0.0022402 | 35.8 | 0.031688 | 0.836 | 0.00022232 |  |  | 22.4 | 0.036271 |  |  | 0.1092 | 0.00033238 | 0.21188 | 0.42873 | 0.047864 | [16 empty] | 0.46447 | 0.55654 | 0.26 | 0.00029397 | [12 empty] | 0.538 | 0.00029552
ORNL | NGALL0004_00_DUPLIC | DP | 2012-09-12 | Sept | Low | Center | 46 | Deep | A | 7910488.827 | 585571.685 | 71.2815 | -156.6104 |  |  |  | 243.8952 |  | 11.685 | 6.67 | [6 empty] | 12 | 0.00032714 |  |  | 0.66 | 0.00046708 | [6 empty] | 0.77459 | 0.021165 | 41.8 | 0.046043 |  |  |  |  | 32.9626 | 0.77941 | 0.0286 | 0.00042633 | [10 empty] | 103 | 0.00075136 |  |  |  |  | 2.66 | 0.024426 |  |  | 0.0178 | 0.0022402 | 30.4 | 0.031688 | 0.642 | 0.00022232 |  |  | 22.2 | 0.036271 |  |  | 0.0692 | 0.00033238 | 6.0284 | 0.42873 | 1.3618 | [16 empty] | 21.4134 | 0.55654 | 0.1764 | 0.00029397 | [12 empty] | 0.446 | 0.00029552
ORNL | NGADG0029_00 | DP | 2012-09-12 | Sept | High | Trough | 0 | Surface | B | 7910247.311 | 585787.386 | 71.2793 | -156.6046 |  |  |  | 48.8451 |  |  | 5.85 | 4.3 | [5 empty] | 0.226 | 0.00032714 |  |  | 0.02215 | 0.00046708 | [6 empty] | 0.052823 | 0.021165 | 6.305 | 0.046043 |  |  |  |  | 59.8613 | 0.77941 | 0.000579 | 0.00042633 | [10 empty] | 0.936 | 0.00075136 |  |  |  |  | 0.0165 | 0.024426 |  |  | 0.00345 | 0.0022402 | 7.685 | 0.031688 | 0.0164 | 0.00022232 |  |  | 23.682 | 0.036271 |  |  | 0.000324 | 0.00033238 | [19 empty] | 2.6899 | 0.55654 | 0.03295 | 0.00029397 | [12 empty] | 0.02015 | 0.00029552
ORNL | NGALL0008_00 | DP | 2012-09-12 | Sept | High | Trough | 40 | Deep | B | 7910247.311 | 585787.386 | 71.2793 | -156.6046 |  |  |  | 134.803 |  | 22.626 | 5.44 | 6 | [5 empty] | 26 | 0.00032714 |  |  | 0.9 | 0.00046708 | [6 empty] | 0.32092 | 0.021165 | 49.4 | 0.046043 |  |  |  |  | 87.0971 | 0.77941 | 0.05 | 0.00042633 | [10 empty] | 133 | 0.00075136 |  |  |  |  | 0.1952 | 0.024426 |  |  | 0.0098 | 0.0022402 | 21.6 | 0.031688 | 0.354 | 0.00022232 |  |  | 41.4 | 0.036271 |  |  | 0.1 | 0.00033238 | [19 empty] | 1.2199 | 0.55654 | 0.254 | 0.00029397 | [12 empty] | 0.368 | 0.00029552
ORNL | NGADG0033_00 | DP | 2012-09-12 | Sept | High | Trough | 36 | Deep | B | 7910247.311 | 585787.386 | 71.2793 | -156.6046 |  |  |  | 82.528 | [9 empty] | 1.29 | 0.00032714 |  |  | 0.1488 | 0.00046708 | [8 empty] | 13.42 | 0.046043 | [6 empty] | 0.000946 | 0.00042633 | [10 empty] | 1.65 | 0.00075136 |  |  |  |  | 0.000603 | 0.024426 |  |  | 0.0096 | 0.0022402 | 10.04 | 0.031688 | 0.0858 | 0.00022232 |  |  | 10.82 | 0.036271 |  |  | 0.00722 | 0.00033238 | [21 empty] | 0.0588 | 0.00029397 | [12 empty] | 0.412 | 0.00029552
ORNL | NGADG0034_00 | DP | 2012-09-13 | Sept | High | Trough | 0 | Surface | B | 7910247.311 | 585787.386 | 71.2793 | -156.6046 |  |  |  | 110.965 |  |  | 4.84 | [6 empty] | 12.8 | 0.00032714 |  |  | 0.456 | 0.00046708 | [8 empty] | 31 | 0.046043 | [6 empty] | 0.0296 | 0.00042633 | [10 empty] | 95.7 | 0.00075136 |  |  |  |  | 0.00111 | 0.024426 |  |  | 0.008 | 0.0022402 | 17.82 | 0.031688 | 0.292 | 0.00022232 |  |  | 41.4 | 0.036271 |  |  | 0.0528 | 0.00033238 | [21 empty] | 0.1548 | 0.00029397 | [12 empty] | 0.258 | 0.00029552
ORNL | NGADG0030_00 | DP | 2012-09-12 | Sept | Low | Center | 0 | Surface | C | 7910335.587 | 585958.488 | 71.28 | -156.5997 |  |  |  | 34.649 |  |  | 4.92 | 4.7 | [5 empty] | 0.0406 | 0.00032714 |  |  | 0.01845 | 0.00046708 | [6 empty] | 0.083095 | 0.021165 | 4.45 | 0.046043 |  |  |  |  | 46.2481 | 0.77941 | 0.000185 | 0.00042633 | [10 empty] | 0.64 | 0.00075136 |  |  |  |  | 0.0535 | 0.024426 |  |  | 0.00385 | 0.0022402 | 6.025 | 0.031688 | 0.00014 | 0.00022232 |  |  | 15.155 | 0.036271 |  |  | 0.000393 | 0.00033238 | [19 empty] | 10.8459 | 0.55654 | 0.02915 | 0.00029397 | [12 empty] | 0.018 | 0.00029552
ORNL | NGALL0005_00 | DP | 2012-09-12 | Sept | High-transitional | Rim | 30 | Deep | C | 7910300 | 585932 | 71.2797 | -156.6005 |  |  |  | 38.2404 |  | 25.2082 | 4.84 | 5.4 | [5 empty] | 1.882 | 0.00032714 |  |  | 0.456 | 0.00046708 | [6 empty] | 2.357 | 0.021165 | 61.4 | 0.046043 |  |  |  |  | 764.2931 | 0.77941 | 0.0662 | 0.00042633 | [10 empty] | 6.1 | 0.00075136 |  |  |  |  | 0.00126 | 0.024426 |  |  | 0.033 | 0.0022402 | 25.2 | 0.031688 | 0.00246 | 0.00022232 |  |  | 40.8 | 0.036271 |  |  | 0.0378 | 0.00033238 | 0.19235 | 0.42873 | 0.043453 | [16 empty] | 2.6197 | 0.55654 | 0.199 | 0.00029397 | [12 empty] | 0.508 | 0.00029552
ORNL | NGALL0005_00_DUPLIC | DP | 2012-09-12 | Sept | High-transitional | Rim | 50 | Deep | C | 7910300 | 585932 | 71.2797 | -156.6005 |  |  |  | 846.5214 |  | 21.653 | 6.66 | [6 empty] | 1.422 | 0.00032714 |  |  | 0.74 | 0.00046708 | [6 empty] | 0.4393 | 0.021165 | 96.2 | 0.046043 |  |  |  |  | 265.7858 | 0.77941 | 0.13 | 0.00042633 | [10 empty] | 421 | 0.00075136 |  |  |  |  | 0.1116 | 0.024426 |  |  | 0.015 | 0.0022402 | 124 | 0.031688 | 0.001106 | 0.00022232 |  |  | 47.4 | 0.036271 |  |  | 0.1416 | 0.00033238 | [19 empty] | 2.6197 | 0.55654 | 0.412 | 0.00029397 | [12 empty] | 0.1374 | 0.00029552
ORNL | NGALL0006_00 | DP | 2012-09-12 | Sept | High-transitional | Rim | 45 | Deep | C | 7910300 | 585932 | 71.2797 | -156.6005 |  |  |  | 882.6957 |  | 78.2135 | 6.49 | 6 | [5 empty] | 12.3 | 0.00032714 |  |  | 1.282 | 0.00046708 | [6 empty] | 2.3196 | 0.021165 | 106.8 | 0.046043 |  |  |  |  | 757.2389 | 0.77941 | 0.162 | 0.00042633 | [10 empty] | 465 | 0.00075136 |  |  |  |  | 0.558 | 0.024426 |  |  | 0.0216 | 0.0022402 | 122 | 0.031688 | 0.001826 | 0.00022232 |  |  | 46 | 0.036271 |  |  | 0.1954 | 0.00033238 | 0.26369 | 0.42873 | 0.059569 | [16 empty] | 0.41998 | 0.55654 | 0.442 | 0.00029397 | [12 empty] | 0.302 | 0.00029552
ORNL | NGALL0006_00_DUPLIC | DP | 2012-09-12 | Sept | High-transitional | Rim | 45 | Deep | C | 7910300 | 585932 | 71.2797 | -156.6005 |  |  |  | 675.2685 | [9 empty] | 4.45 | 0.00032714 |  |  | 0.908 | 0.00046708 |  |  |  |  | 0.008 |  |  |  | 97.6 | 0.046043 | [6 empty] | 0.1366 | 0.00042633 | [10 empty] | 428 | 0.00075136 |  |  |  |  | 0.334 | 0.024426 |  |  | 0.016 | 0.0022402 | 121.6 | 0.031688 | 0.001298 | 0.00022232 |  |  | 46 | 0.036271 |  |  | 0.1556 | 0.00033238 | [21 empty] | 0.426 | 0.00029397 | [12 empty] | 0.574 | 0.00029552
ORNL | NGALL0007_00 | DP | 2012-09-12 | Sept | Low | Center | 0 | Surface | C | 7910335.587 | 585958.488 | 71.28 | -156.5997 |  |  |  | 70.517 |  | 17.596 | 6.41 | 5.2 | [5 empty] | 9.43 | 0.00032714 |  |  | 0.71 | 0.00046708 | [8 empty] | 40.2 | 0.046043 |  |  |  |  | 18.6885 | 0.77941 | 0.0334 | 0.00042633 | [10 empty] | 78.7 | 0.00075136 |  |  |  |  | 0.0546 | 0.024426 |  |  | 0.0102 | 0.0022402 | 18.36 | 0.031688 | 0.000376 | 0.00022232 |  |  | 22.6 | 0.036271 |  |  | 0.064 | 0.00033238 | [19 empty] | 0.66336 | 0.55654 | 0.1574 | 0.00029397 | [12 empty] | 0.388 | 0.00029552
ORNL | NGALL0007_00_DUPLIC | DP | 2012-09-12 | Sept | Low | Center | 0 | Surface | C | 7910335.587 | 585958.488 | 71.28 | -156.5997 |  |  |  | 74.8872 | [9 empty] | 20.7 | 0.00032714 |  |  | 1.22 | 0.00046708 | [8 empty] | 66 | 0.046043 | [6 empty] | 0.07 | 0.00042633 | [10 empty] | 137 | 0.00075136 |  |  |  |  | 0.268 | 0.024426 |  |  | 0.012 | 0.0022402 | 26.6 | 0.031688 | 0.000672 | 0.00022232 |  |  | 23.4 | 0.036271 |  |  | 0.1426 | 0.00033238 | [21 empty] | 0.286 | 0.00029397 | [12 empty] | 0.644 | 0.00029552
ORNL | NGADG0036_00 | DP | 2012-09-13 | Sept | Low | Rim | 35 | Deep | D | 7910510 | 585925 | 71.2816 | -156.6005 |  |  |  | 291.57 |  | 3.4754 | 5.69 | 6 | [5 empty] | 2.08 | 0.00032714 |  |  | 0.218 | 0.00046708 | [6 empty] | 0.69385 | 0.021165 | 34.6 | 0.046043 |  |  |  |  | 163.9247 | 0.77941 | 0.0302 | 0.00042633 | [10 empty] | 103 | 0.00075136 |  |  |  |  | 0.00183 | 0.024426 |  |  | 0.0032 | 0.0022402 | 36.8 | 0.031688 | 0.1926 | 0.00022232 |  |  | 29.2 | 0.036271 |  |  | 0.0556 | 0.00033238 | [21 empty] | 0.1694 | 0.00029397 | [12 empty] | 0.236 | 0.00029552
ORNL | NGADG0037_00 | DP | 2012-09-13 | Sept | Low | Trough | 45 | Deep | D | 7910508 | 585922 | 71.2816 | -156.6006 |  |  |  | 176.0213 |  | 22.7914 | 6.21 | 5.8 | [5 empty] | 1.59 | 0.00032714 |  |  | 0.1314 | 0.00046708 | [6 empty] | 0.31721 | 0.021165 | 18.34 | 0.046043 |  |  |  |  | 85.4129 | 0.77941 | 0.01386 | 0.00042633 | [10 empty] | 121 | 0.00075136 |  |  |  |  | 0.00153 | 0.024426 |  |  | 0.0016 | 0.0022402 | 14.24 | 0.031688 | 0.1302 | 0.00022232 |  |  | 27.2 | 0.036271 |  |  | 0.0442 | 0.00033238 | 0.32012 |  | 0.072316 | [18 empty] | 0.1044 | 0.00029397 | [12 empty] | 1.82 | 0.00029552
LBL | LP1_1_20CM | DP | 7/18/12_7/22/12 | July | Low | Center | 20 | Deep | Site0GeoTransect | 7910344.895 | 585384.079 | 71.2803 | -156.6158 | 5.097 | 28 | 9.5 | 71.7093 |  | 3.2237 |  | 5.45 | 36.4 | 4.13 | 256.3 | <0.02 |  | 0.512 | 0.0209 | 0.00515 | 0.000339 | 0.0447 | 0.00178 | <0.00007 |  | <0.005 |  | <0.003 |  |  |  | 9.56 | 0.228 | <0.00002 |  | 0.001 | 4.81e-05 | 74.675 | 0.29918 | 0.00645 | 0.000607 | 0.00468 | 9.19e-05 | <0.000003 |  |  |  | <0.002 |  | 0.213 | 0.0361 | 13.7 | 0.511 | 0.0018191 | 0.00095931 | <0.02 |  | 0.307 | 0.00622 | 0.359 | 0.0511 | 0.0105 | 0.0013 | 11.7 | 0.583 | 0.0305 | 0.792 | <0.00003 |  | 29 | 1.98 | 0.685 | 0.104 | 0.0572 | 3.32 | < 0.06 |  | <0.01355 |  |  | < 0.09 |  | 0.000284 | 7.38e-05 | <0.00001 |  | <0.002 |  | 4.99 | 0.269 |  |  | 0.00185 | 0.000184 | 0.29934 | 0.014291 | 0.0669 | 0.00368 | 1.16e-05 | 8.02e-07 | <0.00001 |  | 0.000349 | 2.69e-05 | 7.39e-05 | 1.66e-05 | 0.00361 | 0.000137 | <0.007 |  | 0.0331 | 4.52 | 1.3 | 0.143
LBL | LP1_2_10CM | DP | 7/18/12_7/22/12 | July | Low | Center | 10 | Shallow | Site0GeoTransect | 7910345.336 | 585385.884 | 71.2803 | -156.6157 | 4.889 | 29 | 6.6 | 49.5835 |  | 12.4227 |  | 6.1 | 10.1 | 1.18 | 370.7 | <0.01 |  | 0.148 | 0.00715 | 0.00262 | 0.000209 | 0.0731 | 0.00332 | <0.00007 |  | <0.005 |  | <0.003 |  |  |  | 14.9 | 0.385 | <0.00002 |  | 0.000253 | 3.49e-05 | 95.2572 | 1.0539 | 0.00436 | 0.000217 | 0.00083 | 3.52e-05 | <0.000002 |  |  |  | <0.002 |  | 0.0624 | 0.0159 | 24.9 | 0.87 | 0.0018393 | 0.00099269 | <0.02 |  | 0.231 | 0.00162 | 0.106 | 0.00947 | 0.00874 | 0.0008 | 17.6 | 0.684 | 0.1 | 1.4 | <0.00003 |  | 41.5 | 1.94 | 0.156 | 0.0367 | 0.00693 | 0.281 | 0.20585 | 0.0019099 | 0.046502 |  |  | < 0.09 |  | 0.000731 | 5.91e-05 | <0.00001 |  | <0.002 |  | 4.36 | 0.174 |  |  | 0.000207 | 4.38e-05 | 0.43653 | 0.001063 | 0.104 | 0.00332 | 4.2e-06 | 5.86e-07 | <0.00001 |  | 5.11e-05 | 7.62e-06 | <0.000005 |  | 0.000723 | 2.78e-05 | <0.007 |  | 0.0207 | 1.72 | 0.437 | 0.0514
LBL | LP1_2_20CM | DP | 7/18/12_7/22/12 | July | Low | Center | 20 | Deep | Site0GeoTransect | 7910345.336 | 585385.884 | 71.2803 | -156.6157 |  |  | 5.1 | 78.3111 |  | 9.1192 |  | 5.94 | 8.1 | 0.92 | 348.8 | <0.02 |  | 0.408 | 0.0204 | 0.0064 | 0.000517 | 0.0965 | 0.00613 | <0.00008 |  | 0.0484 | 0.00439 | <0.002 |  |  |  | 17.1 | 0.21 | <0.00002 |  | 0.00105 | 9.67e-05 | 99.9746 | 1.1268 | 0.00519 | 0.000116 | 0.00103 | 8.84e-05 | <0.000003 |  |  |  | 0.0798 | 0.0181 | 0.171 | 0.0304 | 36.1 | 0.801 |  |  | <0.02 |  | 0.0382 | 0.00372 | 0.416 | 0.019 | 0.00861 | 0.0011 | 18.9 | 0.391 | 0.0917 | 2.28 | <0.00003 |  | 42.4 | 2.2 | 0.741 | 0.0788 | 0.00836 | 0.716 | 0.086442 | 0.0049888 | 0.019527 |  |  | < 0.09 |  | 0.000519 | 7.82e-05 | <0.00001 |  | <0.002 |  | 4.85 | 0.262 |  |  | <0.00001 |  | 0.35757 | 0.0086434 | 0.115 | 0.00289 | 8.27e-06 | 9.56e-07 | <0.00002 |  | 0.000146 | 1.41e-05 | <0.000006 |  | 0.00298 | 0.00015 | <0.008 |  |  |  | 0.777 | 0.0546
LBL | LP1_3_10CM | DP | 7/18/12_7/22/12 | July | Low | Center | 10 | Shallow | Site0GeoTransect | 7910345.612 | 585387.577 | 71.2803 | -156.6157 | 4.869 | 30 | 7 | 47.6772 |  | 8.1449 |  | 5.95 | 18.8 | 2.39 | 286.4 | 0.0376 | 0.00875 | 0.148 | 0.00381 | 0.00486 | 0.00018 | 0.0503 | 0.00443 | <0.00007 |  | <0.005 |  | 0.00435 | 0.000495 |  |  | 10.6 | 0.275 | <0.00002 |  | 0.000173 | 1.84e-05 | 93.6894 | 0.20892 | 0.00259 | 0.000115 | 0.00036 | 1.94e-05 | <0.000003 |  |  |  | <0.002 |  | <0.004 |  | 19.3 | 0.325 |  |  | <0.02 |  | 0.257 | 0.00374 | <0.009 |  | 0.00847 | 0.0011 | 14.5 | 0.491 | 0.0677 | 1.46 | <0.00003 |  | 38.9 | 1.63 | <0.02 |  | 0.00488 | 0.778 | 0.075777 | 0.0011339 | 0.017118 |  |  | < 0.09 |  | 0.00109 | 5.19e-05 | <0.00001 |  | <0.002 |  | 4.23 | 0.174 |  |  | <0.00001 |  | 0.35648 | 0.0080787 | 0.07 | 0.00309 | 4.23e-06 | 6.93e-07 | <0.00001 |  | 7.29e-05 | 1.21e-05 | <0.000005 |  | 0.00082 | 6.23e-05 | <0.007 |  |  |  | 0.487 | 0.0194
LBL | LP1_3_20CM | DP | 7/18/12_7/22/12 | July | Low | Center | 20 | Deep | Site0GeoTransect | 7910345.612 | 585387.577 | 71.2803 | -156.6157 |  |  | 5.3 | 51.1407 |  | 8.9043 |  | 5.86 | 26.8 | 3.32 | 280 | <0.02 |  | 0.237 | 0.0072 | 0.00471 | 0.000341 | 0.0687 | 0.0033 | <0.00007 |  | 0.0482 | 0.0107 | <0.002 |  |  |  | 12 | 0.244 | <0.00002 |  | 0.000318 | 2.16e-05 | 90.7115 | 0.012107 | 0.00367 | 0.000347 | 0.0006 | 3.93e-05 | <0.000003 |  |  |  | <0.002 |  | <0.004 |  | 13.7 | 0.225 |  |  | <0.02 |  | 0.21 | 0.00761 | 0.132 | 0.0178 | 0.00937 | 0.0008 | 15.5 | 0.276 | 0.069 | 2.13 | <0.00003 |  | 39.9 | 1.44 | 0.248 | 0.0515 | 0.0064 | 0.674 | 0.10752 | 0.00073407 | 0.02429 |  |  | < 0.09 |  | 0.000889 | 7.66e-05 | 5.6e-05 | 1.38e-05 | <0.002 |  | 5.47 | 0.144 |  |  | 0.000537 | 8.45e-05 | 0.32873 | 0.026041 | 0.0784 | 0.002 | 6.39e-06 | 9.68e-07 | <0.00001 |  | 0.000148 | 1.79e-05 | <0.000005 |  | 0.00125 | 1.34e-05 | <0.007 |  |  |  | 0.667 | 0.0705
LBL | LP1_4_10CM | DP | 7/18/12_7/22/12 | July | Low | Center | 10 | Shallow | Site0GeoTransect | 7910346.125 | 585389.201 | 71.2803 | -156.6156 | 4.865 | 30 | 8.4 | 48.0748 |  | 7.4003 |  | 6 | 29 | 3.47 | 280 | <0.07 |  | <0.04 | 0 | 0.00305 | 0.000413 | 0.0374 | 0.00178 | <0.0003 |  | <0.02 |  | <0.007 |  |  |  | 7.88 | 0.0934 | <0.00008 |  | 0.000561 | 6.45e-05 | 84.6899 | 0.22529 | 0.00261 | 0.00026 | 0.0003 | 3.96e-05 | <0.00001 |  |  |  | <0.009 |  | <0.02 |  | 20.7 | 0.132 | 0.0016819 | 0.0020044 | <0.08 |  | 0.347 | 0.00562 | 0.403 | 0.0914 |  | 0 | 12.1 | 0.179 | 0.0755 | 0.508 | <0.0001 |  | 31.5 | 0.242 | <0.07 |  | 0.00497 | 0.314 | 0.15601 | 0.0033373 | 0.035243 |  |  | < 0.09 |  | 0.000588 | 7.27e-05 | <0.00006 |  | <0.008 |  | 2.82 | 0.17 |  |  | <0.00005 |  | 0.53599 | 0.0077211 | 0.0574 | 0.00305 | <0.001 |  | <0.00006 |  | <0.0001 |  | <0.00002 |  | 0.00067 | 7.61e-05 | <0.03 |  |  |  | 3.57 | 0.949
LBL | LP1_4_10CM | DP | 7/18/12_7/22/12 | July | Low | Center | 10 | Shallow | Site0GeoTransect | 7910346.125 | 585389.201 | 71.2803 | -156.6156 | [11 empty] | 0.0864 | 0.021 | 0.188 | 0.0104 | 0.00423 | 0.000644 | 0.0452 | 0.00172 | <0.00007 |  | <0.005 |  | 0.00842 | 0.000516 |  |  | 9.2 | 0.234 | <0.00002 |  | 0.000223 | 2.04e-05 |  |  | 0.003 | 0.000106 | 0.00038 | 2.67e-05 | <0.000003 |  |  |  | <0.002 |  | <0.004 |  | 21.1 | 0.33 | 0 |  | <0.02 |  | 0.414 | 0.00654 | 0.0639 | 0.0134 | 0.00785 | 0.0008 | 14.1 | 0.59 | 0.0925 | 1.07 | 0.000324 | 5.08e-05 | 35 | 1.16 | 0.138 | 0.0203 | 0.00575 | 0.193 | [7 empty] | 0.000707 | 2.97e-05 | 0.000646 | 0.000101 | <0.002 |  | 4.96 | 0.26 |  |  | 0.000509 | 9.02e-05 |  |  | 0.0712 | 0.00155 | 3.51e-06 | 6.3e-07 | <0.00001 |  | <0.00003 |  | <0.000005 |  | 0.000894 | 2.81e-05 | <0.007 |  | 0.00901 | 1.28 | 0.611 | 0.0374
LBL | LP1_4_20CM | DP | 7/18/12_7/22/12 | July | Low | Center | 20 | Deep | Site0GeoTransect | 7910346.125 | 585389.201 | 71.2803 | -156.6156 |  |  | 5.9 | 42.5108 |  | 5.721 |  | 5.9 | 29.2 | 3.51 | 280.8 | <0.02 |  | 0.226 | 0.014 | 0.00283 | 0.000309 | 0.0719 | 0.00266 | <0.00007 |  | <0.005 |  | <0.002 |  |  |  | 10.5 | 0.273 | <0.00002 |  | 0.000244 | 2.98e-05 | 95.2496 | 0.73261 | 0.00311 | 0.000294 | <0.00005 | 0 | <0.000003 |  |  |  | <0.002 |  | <0.004 |  | 11.7 | 0.139 |  |  | <0.02 |  | 0.222 | 0.00302 | 0.0983 | 0.0148 | 0.0081 | 0.0011 | 17.3 | 1.05 | 0.0751 | 1.61 | <0.00003 |  | 34.4 | 1.07 | <0.02 |  | 0.00518 | 0.181 | 0.095311 | 0.0040926 | 0.021531 |  |  | < 0.09 |  | 0.000399 | 6.36e-05 | <0.00001 |  | <0.002 |  | 6.61 | 0.424 |  |  | <0.00001 |  | 0.47767 | 0.048679 | 0.0815 | 0.00487 | 5.43e-06 | 1.1e-06 | <0.00001 |  | 4.48e-05 | 9.25e-06 | <0.000005 |  | 0.00136 | 6.07e-05 | <0.007 |  |  |  | 0.469 | 0.0336
LBL | LP1_5_10CM | DP | 7/18/12_7/22/12 | July | Low | Center | 10 | Shallow | Site0GeoTransect | 7910346.716 | 585390.704 | 71.2803 | -156.6156 | 4.88 | 28 | 9.1 | 26.1567 |  | 3.4428 |  | 6.06 | 30.3 | 3.4 | 279.9 | <0.01 |  | 0.0582 | 0.00288 | <0.00004 | 0 | 0.0425 | 0.00269 | <0.00007 |  | <0.004 |  | 0.011 | 0.000502 |  |  | 8.68 | 0.227 | <0.00002 |  | <0.000008 |  | 105.2457 | 0.59244 | 0.0024 | 7.01e-05 | 0.00016 | 4.29e-05 | <0.000002 |  |  |  | <0.002 |  | <0.004 |  | 2.5 | 0.0752 |  |  | 0.0208 | 0.00555 | 0.191 | 0.00453 | 0.0173 | 0.00294 | 0.00919 | 0.0017 | 11.6 | 0.455 | 0.113 | 2.78 | <0.00003 |  | 44 | 1.46 | <0.01 |  | 0.00276 | 0.0488 | 0.068277 | 0.0020324 | 0.015424 |  |  | < 0.09 |  | 0.000689 | 6.04e-05 | <0.00001 |  | <0.002 |  | 2.18 | 0.139 |  |  | <0.00001 |  | 0.65908 | 0.0017437 | 0.0686 | 0.00306 | 2.51e-06 | 5.81e-07 | <0.00001 |  | <0.03 |  | <0.000005 |  | 0.00015 | 2.95e-05 | <0.006 |  | 0.00946 | 2.02 | 0.326 | 0.0304
LBL | LP1_5_20CM | DP | 7/18/12_7/22/12 | July | Low | Center | 20 | Deep | Site0GeoTransect | 7910346.716 | 585390.704 | 71.2803 | -156.6156 |  |  | 6.5 | 88.0045 |  | 6.4167 |  | 5.6 | 24.1 | 2.92 | 298.7 | <0.01 |  | 0.511 | 0.0199 | 0.00693 | 0.000335 | 0.076 | 0.000829 | <0.00007 |  | 0.0497 | 0.00848 | 0.002 | 0.0003 |  |  | 13.2 | 0.411 | <0.00002 |  | 0.000916 | 6.52e-05 | 109.0663 | 0.57102 | 0.00494 | 0.000335 | 0.00104 | 0.000116 | <0.000002 |  |  |  | 0.0698 | 0.0149 | 0.128 | 0.0266 | 21.2 | 0.348 |  |  | <0.02 |  | 0.044 | 0.00694 | 0.348 | 0.032 | 0.0118 | 0.0011 | 17.2 | 1.75 | 0.0618 | 1.83 | 0.000216 | 3.6e-05 | 49.5 | 2.04 | 0.596 | 0.146 | 0.00836 | 0.524 | 0.08529 | 0.0010313 | 0.019267 |  |  | < 0.09 |  | 0.0003 | 3.69e-05 | <0.00001 |  | <0.002 |  | 4.09 | 0.371 |  |  | <0.00001 |  | 0.34271 | 0.023216 | 0.0842 | 0.00525 | 8.18e-06 | 6.79e-07 | <0.00001 |  | 0.000131 | 2.51e-05 | <0.000005 |  | 0.00323 | 0.000105 | 0.0638 | 0.0147 |  |  | 0.704 | 0.0303
LBL | LP1_6_10CM | DP | 7/18/12_7/22/12 | July | Low | Center | 10 | Shallow | Site0GeoTransect | 7910347.294 | 585392.296 | 71.2803 | -156.6155 | 4.867 | 29 | 9.3 | 54.8165 |  | 2.7095 |  | 5.85 | 19.7 | 2.27 | 257.6 | <0.02 |  | 0.161 | 0.0049 | 0.00385 | 0.000282 | 0.037 | 0.00132 | <0.00007 |  | <0.005 |  | 0.011 | 0.000502 |  |  | 8.16 | 0.126 | <0.00002 |  | 0.000235 | 3.2e-05 | 85.6296 | 0.92388 | 0.00427 | 0.000166 | 0.00042 | 2.2e-05 | <0.000003 |  |  |  | <0.002 |  | <0.004 |  | 19 | 0.243 | 0.0017968 | 0.00012407 | <0.02 |  | 0.166 | 0.002 | 0.067 | 0.00756 | 0.00799 | 0.0012 | 11.4 | 0.397 | 0.0918 | 2.55 | 0.000192 | 4.51e-05 | 38.6 | 1.16 | 0.173 | 0.0243 | 0.00817 | 0.922 | < 0.06 |  | <0.01355 |  |  | < 0.09 |  | 0.000473 | 5.9e-05 | <0.00001 |  | <0.002 |  | 2.22 | 0.111 |  |  | <0.00001 |  | 0.3807 | 0.0093984 | 0.0616 | 0.00165 | 4.39e-06 | 6.6e-07 | <0.00001 |  | 6.88e-05 | 1.22e-05 | <0.000005 |  | 0.000705 | 3.35e-05 | <0.007 |  |  |  | 0.553 | 0.0256
LBL | LP1_6_20CM | DP | 7/18/12_7/22/12 | July | Low | Center | 20 | Deep | Site0GeoTransect | 7910347.294 | 585392.296 | 71.2803 | -156.6155 |  |  | 8.7 | 118.6033 |  | 4.5787 |  | 5.85 | 30.2 | 3.5 | 346.8 | <0.02 |  | 0.831 | 0.0453 | 0.011 | 0.000557 | 0.0781 | 0.00131 | <0.00007 |  | <0.005 |  | <0.002 |  |  |  | 13.9 | 0.399 | <0.00002 |  | 0.0019 | 0.000133 | 102.8651 | 0.45494 | 0.00807 | 0.000303 | 0.00166 | 0.000106 | <0.000003 |  |  |  | 0.12 | 0.0141 | 0.319 | 0.0703 | 38.5 | 0.741 | 0.0018517 | 0.00026454 | <0.02 |  | 0.0786 | 0.00316 | 0.75 | 0.0461 | 0.0107 | 0.001 | 16.2 | 0.46 | 0.0874 | 1.61 | <0.00003 |  | 42 | 0.968 | 1.28 | 0.131 | 0.0298 | 1.5 | 0.066947 | 0.0033644 | 0.015123 |  |  | < 0.09 |  | 0.000269 | 4.26e-05 | <0.00001 |  | <0.002 |  | 6.69 | 0.203 |  |  | 0.000288 | 6.03e-05 | 0.42278 | 0.0089514 | 0.0944 | 0.00435 | 1.42e-05 | 1.73e-06 | <0.00001 |  | 0.000327 | 9.34e-06 | 8.1e-05 | 2.05e-05 | 0.00591 | 9.07e-05 | <0.007 |  |  |  | 1.98 | 0.334
LBL | LP1_7_10CM | DP | 7/18/12_7/22/12 | July | Low | Center | 10 | Shallow | Site0GeoTransect | 7910347.904 | 585393.864 | 71.2804 | -156.6155 | 4.869 | 32 | 10.3 | 25.5868 |  | 3.6741 |  | 5.49 | 22.9 | 2.5 | 238.4 | <0.02 |  | 0.0837 | 0.00521 | <0.00004 | 0 | 0.0466 | 0.000625 | <0.00007 |  | <0.005 |  | 0.0107 | 0.00129 |  |  | 7.13 | 0.205 | <0.00002 |  | <0.000008 |  | 85.9045 | 1.5748 | 0.00445 | 0.000213 | 0.00041 | 4.94e-05 | <0.000003 |  |  |  | <0.002 |  | <0.004 |  | 1.13 | 0.0273 |  |  | <0.02 |  | 0.11 | 0.00472 | 0.0231 | 0.00564 | 0.00824 | 0.0011 | 9.56 | 0.271 | 0.103 | 2.07 | <0.00003 |  | 37.4 | 1.68 | <0.01 |  | 0.00873 | 0.437 | 0.075761 | 0.0051849 | 0.017114 |  |  | < 0.09 |  | 0.000596 | 0.000101 | <0.00001 |  | <0.002 |  | 0.867 | 0.1 |  |  | 0.000535 | 6.44e-05 | 0.31977 | 0.00050131 | 0.0632 | 0.00441 | 2.51e-06 | 6.06e-07 | <0.00001 |  | 6.16e-05 | 1.16e-05 | <0.000005 |  | 0.000184 | 4.42e-05 | <0.007 |  | 0.0228 | 2.35 | 0.396 | 0.0579
LBL | LP1_7_20CM | DP | 7/18/12_7/22/12 | July | Low | Center | 20 | Deep | Site0GeoTransect | 7910347.904 | 585393.864 | 71.2804 | -156.6155 | [11 empty] | <0.07 |  | 0.992 | 0.116 | 0.00598 | 0.000805 | 0.0459 | 0.000545 | <0.0003 |  | <0.02 |  | <0.007 |  |  |  | 11.7 | 0.118 | <0.00008 |  | 0.00279 | 0.000145 | 83.7613 | 1.5948 | 0.00377 | 0.000371 | 0.00308 | 0.000278 | <0.00001 |  |  |  | 0.145 | 0.0224 | 0.449 | 0.0665 | 21.5 | 1.9 | 0.0021142 | 0.0044597 | <0.08 |  | 0.0874 | 0.0179 | 1.24 | 0.0755 | #VALUE! | 0 | 15.3 | 0.217 | 0.0528 | 1.1 | <0.0001 |  | 38.8 | 0.249 | 1.82 | 0.306 | 0.0391 | 1.14 | < 0.06 |  | <0.01355 |  |  | < 0.09 |  | <0.00007 |  | <0.00005 |  | <0.007 |  | 6.87 | 0.871 |  |  | <0.00005 |  | 0.54112 | 0.039943 | 0.0749 | 0.000971 | <0.002 |  | <0.00006 |  | 0.000568 | 8.39e-05 | <0.00002 |  | 0.013 | 6.76e-05 | <0.03 |  |  |  | <0.05
LBL | LP1_7_20CM | DP | 7/18/12_7/22/12 | July | Low | Center | 20 | Deep | Site0GeoTransect | 7910347.904 | 585393.864 | 71.2804 | -156.6155 |  |  |  | 92.144 |  | 3.9409 | [5 empty] | <0.02 |  | 0.954 | 0.066 | 0.00706 | 0.000374 | 0.0466 | 0.00163 | <0.00007 |  | <0.005 |  | <0.001 |  |  |  | 10.9 | 0.125 | <0.00002 |  | 0.00238 | 0.000126 |  |  | 0.00346 | 0.000159 | 0.0027 | 0.000168 | 4.27e-05 | 9.01e-06 |  |  | 0.132 | 0.0299 | 0.398 | 0.0762 | 18.6 | 0.34 |  |  | <0.02 |  | 0.108 | 0.00211 | 0.988 | 0.088 | 0.00844 | 0.0009 | 15.5 | 1.71 | 0.0519 | 1.62 | <0.00003 |  | 33.4 | 1.1 | 1.76 | 0.16 | 0.0407 | 2.97 | [7 empty] | <0.00002 |  | 0.000186 | 3.82e-05 | <0.002 |  | 8.49 | 0.435 |  |  | <0.00001 |  |  |  | 0.0794 | 0.00308 | 2.34e-05 | 3.3e-06 | <0.00001 |  | 0.000644 | 2.85e-05 | 0.000166 | 3.75e-05 | 0.013 | 0.000469 | 0.188 | 0.00932 |  |  | 3.18 | 0.146
LBL | LP1_8_10CM | DP | 7/18/12_7/22/12 | July | Low | Center | 10 | Shallow | Site0GeoTransect | 7910348.536 | 585395.557 | 71.2804 | -156.6154 | 4.907 | 31 | 9.5 | 17.1324 |  | 1.759 |  | 5.7 | 25.3 | 2.86 | 259.4 | <0.02 |  | 0.184 | 0.00692 | 0.000906 | 0.000176 | 0.0544 | 0.00126 | <0.00007 |  | <0.005 |  | 0.0257 | 0.00153 |  |  | 8.92 | 0.0598 | <0.00002 |  | 9.94e-05 | 1.64e-05 | 96.7662 | 0.49492 | 0.00552 | 0.000185 | <0.00005 | 0 | <0.000003 |  |  |  | <0.002 |  | <0.004 |  | 0.297 | 0.00928 |  |  | <0.02 |  | 0.638 | 0.00953 | 0.0425 | 0.00864 | 0.00894 | 0.0013 | 11.1 | 0.318 | 0.0724 | 0.846 | <0.00003 |  | 34 | 1.2 | <0.01 |  | 0.0324 | 0.646 | 0.1351 | 0.0035406 | 0.030519 |  |  | < 0.09 |  | 0.00193 | 0.000135 | <0.00001 |  | <0.002 |  | 2.56 | 0.137 |  |  | 0.00027 | 3.2e-05 | 0.45086 | 0.0056089 | 0.0673 | 0.00229 | 1.26e-06 | 1.94e-07 | <0.00001 |  | <0.00003 |  | <0.000005 |  | <0.00004 |  | <0.007 |  | 0.0242 | 2.82 | 0.303 | 0.0152
LBL | LP1_8_20CM | DP | 7/18/12_7/22/12 | July | Low | Center | 20 | Deep | Site0GeoTransect | 7910348.536 | 585395.557 | 71.2804 | -156.6154 |  |  |  | 66.2993 |  | 6.9972 | [5 empty] | <0.01 |  | 0.516 | 0.0179 | 0.00361 | 0.000436 | 0.0643 | 0.00409 | <0.00007 |  | 0.0498 | 0.0125 | 0.00835 | 0.001095 |  |  | 14.1 | 0.301 | <0.00002 |  | 0.000815 | 7.42e-05 | 91.2452 | 0.0525 | 0.00371 | 0.000203 | 0.00104 | 6.79e-05 | <0.000002 |  |  |  | 0.0577 | 0.00943 | 0.157 | 0.0226 | 8.36 | 0.0784 |  |  | <0.02 |  | 0.123 | 0.00585 | 0.298 | 0.0235 | 0.00891 | 0.0009 | 16.5 | 0.423 | 0.0779 | 1.92 | 0.000128 | 3.32e-05 | 38.7 | 1.09 | <0.01 |  | 0.0143 | 1.13 | < 0.06 |  | <0.01355 |  |  | < 0.09 |  | 0.000322 | 3.18e-05 | <0.00001 |  | <0.002 |  | 6.46 | 0.21 |  |  | <0.00001 |  | 0.47384 | 0.0067411 | 0.0866 | 0.00216 | 1.16e-05 | 2.64e-06 | <0.00001 |  | 0.000192 | 2.19e-05 | 4.28e-05 | 7.53e-06 | 0.00434 | 0.000207 | <0.007 |  |  |  | 1.1 | 0.0907
LBL | LP1_8_20CM2 | DP | 7/18/12_7/22/12 | July | Low | Center | 20 | Deep | Site0GeoTransect | 7910348.536 | 585395.557 | 71.2804 | -156.6154 |  |  |  | 26.6698 |  | 2.4193 | [5 empty] | <0.01 |  | 0.165 | 0.0106 | <0.00004 | 0 | 0.087 | 0.0038 | <0.00007 |  | <0.004 |  | 27.6 | 0.00187 |  |  | 10.9 | 0.369 | <0.00002 |  | 0.000163 | 2.16e-05 | 97.3878 | 0.60977 | 0.00338 | 0.000152 | 0.00026 | 6.02e-05 | <0.000002 |  |  |  | <0.002 |  | <0.004 |  | 0.808 | 0.028 |  |  | <0.02 |  | 0.302 | 0.00551 | 0.0725 | 0.00971 | 0.00941 | 0.0006 | 11.4 | 0.335 | 0.0647 | 1.72 | <0.00003 |  | 37.2 | 1.81 | 0.121 | 0.011 | 0.0115 | 0.716 | < 0.06 |  | <0.01355 |  |  | < 0.09 |  | 0.000671 | 2.62e-05 | <0.00001 |  | <0.002 |  | 2.49 | 0.112 |  |  | <0.00001 |  | 0.49958 | 0.0060771 | 0.0719 | 0.00436 | 3.58e-06 | 5.73e-07 | <0.00001 |  | 3.59e-05 | 8.78e-06 | <0.000005 |  | 0.00081 | 8.26e-05 | <0.007 |  |  |  | 0.427 | 0.0254
LBL | LP1_9_10CM | DP | 7/18/12_7/22/12 | July | Low | Center | 10 | Shallow | Site0GeoTransect | 7910349.134 | 585397.285 | 71.2804 | -156.6154 | 4.963 | 29 |  | 47.5132 |  | 5.9648 | [5 empty] | <0.01 |  | 0.206 | 0.00374 | 0.00143 | 0.000317 | 0.0641 | 0.000565 | <0.00007 |  | <0.005 |  | 6.44 | 0.000505 |  |  | 10.6 | 0.134 | <0.00002 |  | 0.000177 | 8.46e-06 | 82.565 | 0.49455 | 0.00407 | 0.00013 | 0.00036 | 6.89e-05 | <0.000002 |  |  |  | <0.002 |  | <0.004 |  | 2.49 | 0.0321 | 0.0017841 | 0.0014712 | <0.02 |  | 0.549 | 0.00694 | 0.0882 | 0.0146 | 0.0139 | 0.001 | 11.6 | 0.328 | 0.0336 | 0.603 | <0.00003 |  | 27.8 | 1.19 | <0.01 |  | 0.116 | 4.9 | < 0.06 |  | <0.01355 |  |  | < 0.09 |  | 0.000413 | 7.13e-05 | <0.00001 |  | <0.002 |  | 6.04 | 0.142 |  |  | 0.00024 | 5.95e-05 | 0.45852 | 0.0037279 | 0.0756 | 0.00123 | <0.003 |  | <0.00001 |  | 4.9e-05 | 4.77e-06 | <0.000005 |  | 0.000875 | 4.35e-05 | <0.007 |  | 0.0384 | 1.33 | 0.448 | 0.0456
LBL | LP1_9_20CM | DP | 7/18/12_7/22/12 | July | Low | Center | 20 | Deep | Site0GeoTransect | 7910349.134 | 585397.285 | 71.2804 | -156.6154 |  |  |  | 31.3961 |  | 4.0401 | [5 empty] | <0.01 |  | 0.0786 | 0.00453 | 0.0033 | 0.000159 | 0.0648 | 0.00105 | <0.00007 |  | <0.005 |  | 7.97 | 0.000284 |  |  | 10.1 | 0.28 | <0.00002 |  | 6.52e-05 | 1.52e-05 | 85.7861 | 0.53144 | 0.00524 | 0.000214 | 0.00039 | 6.57e-05 | <0.000002 |  |  |  | <0.002 |  | <0.004 |  | 1.81 | 0.0647 | 0.0017099 | 0.0055854 | <0.02 |  | 0.161 | 0.00316 | 0.0227 | 0.00537 | 0.0102 | 0.0008 | 11.7 | 0.43 | 0.0408 | 0.91 | <0.00003 |  | 26.1 | 0.441 | <0.01 |  | 0.00825 | 0.505 | 0.11818 | 0.025119 | 0.026698 |  |  | < 0.09 |  | <0.00002 |  | <0.00001 |  | <0.002 |  | 7.21 | 0.256 |  |  | <0.00001 |  | 0.23565 | 0.021939 | 0.07 | 0.00117 | 2.42e-06 | 2.03e-07 | <0.00001 |  | <0.03 |  | <0.000005 |  | 0.000196 | 2.04e-05 | <0.007 |  | 0.0118 | 1.9 | 0.29 | 0.0143
LBL | LP2_1_20CM | DP | 7/18/12_7/22/12 | July | Low | Center | 20 | Deep | Site0GeoTransect | 7910315.686 | 585388.517 | 71.2801 | -156.6157 | 5.167 | 27 |  | 40.7693 |  | 4.3078 | [5 empty] | <0.02 |  | 0.485 | 0.0262 | 0.00163 | 0.000285 | 0.0561 | 0.00136 | <0.00007 |  | <0.005 |  | 1.9 | 0.000472 |  |  | 7.87 | 0.132 | <0.00002 |  | 0.000732 | 7.34e-05 | 65.5535 | 0.40238 | 0.00336 | 0.000255 | 0.00076 | 0.000113 | <0.000003 |  |  |  | 0.0558 | 0.0132 | 0.113 | 0.0185 | 2.17 | 0.0359 |  |  | <0.02 |  | 0.284 | 0.00359 | 0.317 | 0.0537 | 0.0078 | 0.0006 | 9.75 | 0.151 | 0.0144 | 0.407 | <0.00003 |  | 23.9 | 0.638 | <0.02 |  | 0.113 | 3.16 | 0.086025 | 0.0011688 | 0.019433 |  |  | < 0.09 |  | 0.000641 | 6.61e-05 | 0.00018 | 4.05e-05 | <0.002 |  | 4.49 | 0.367 |  |  | <0.00001 |  | 0.26519 | 0.0071973 | 0.0581 | 0.00148 | 8.44e-06 | 1.61e-06 | <0.00001 |  | 0.000129 | 1.45e-05 | 3.57e-05 | 7.19e-06 | 0.00142 | 9.16e-05 | <0.007 |  | 0.00784 | 1.36 | 0.67 | 0.0849
LBL | LP2_2_20CM | DP | 7/18/12_7/22/12 | July | Low | Center | 20 | Deep | Site0GeoTransect | 7910316.873 | 585389.472 | 71.2801 | -156.6156 | 5.029 | 28 | 5.7 |  |  |  |  | 5.51 | 21.5 | 2.67 | 296.7 | <0.02 |  | 0.507 | 0.0167 | 0.0121 | 0.000842 | 0.0713 | 0.000443 | <0.00007 |  | 0.0285 | 0.00533 | <0.002 |  |  |  | 15 | 0.162 | <0.00002 |  | 0.00108 | 4.15e-05 | 105.5698 | 0.49069 | 0.00707 | 0.000137 | 0.00082 | 9.22e-05 | <0.000003 |  |  |  | <0.002 |  | 0.181 | 0.0264 | 22.5 | 0.198 |  |  | <0.02 |  | 0.104 | 0.00319 | 0.421 | 0.0329 | 0.0112 | 0.0008 | 16.9 | 0.454 | 0.0505 | 0.718 | 0.000381 | 5.68e-05 | 40.3 | 1.37 | 0.777 | 0.0913 | 0.0112 | 0.617 | 0.15039 | 0.00072464 | 0.033974 |  |  | < 0.09 |  | 0.000352 | 1.67e-05 | 0.00131 | 0.000249 | <0.002 |  | 4.13 | 0.223 |  |  | 0.000447 | 6.83e-05 | 0.37156 | 0.011267 | 0.0886 | 0.00228 | 7.37e-06 | 5.29e-07 | 5.82e-05 | 1.55e-05 | 0.000124 | 1.28e-05 | 4.8e-05 | 7.12e-06 | 0.00334 | 0.000159 | <0.007 |  |  |  | 1.11 | 0.0747
LBL | LP2_2_20CM | DP | 7/18/12_7/22/12 | July | Low | Center | 20 | Deep | Site0GeoTransect | 7910316.873 | 585389.472 | 71.2801 | -156.6156 |  |  |  | 86.1674 |  | 5.1717 | [5 empty] | <0.07 |  | 0.688 | 0.115 | 0.0125 | 0.000516 | 0.0729 | 0.00352 | <0.0003 |  | <0.02 |  | <0.007 |  |  |  | 16.1 | 0.163 | <0.00008 |  | 0.00139 | 9.36e-05 |  |  | 0.00739 | 0.000347 | 0.00095 | 5.25e-05 | <0.00001 |  |  |  | <0.009 |  | 0.182 | 0.0423 | 27.5 | 0.185 |  |  | <0.08 |  | 0.0873 | 0.00717 | 0.763 | 0.0805 | 0.00762 | 0.002 | 20.8 | 0.0258 | 0.0513 | 0.258 | <0.0001 |  | 44.7 | 0.384 | 0.858 | 0.116 | 0.0113 | 0.846 | [7 empty] | <0.00007 |  | <0.00006 |  | <0.008 |  | 3.04 | 0.222 |  |  | <0.00005 |  |  |  | 0.0918 | 0.00252 | <0.002 |  | <0.00006 |  | <0.0001 |  | <0.00002 |  | 0.00335 | 0.0001 | <0.03 |  |  |  | <0.05
LBL | LP2_3_10CM | DP | 7/18/12_7/22/12 | July | Low | Center | 10 | Shallow | Site0GeoTransect | 7910318.276 | 585390.696 | 71.2801 | -156.6156 | 4.847 | 32 | 10.4 | 16.6644 |  | 2.9753 |  | 5.26 | 35.2 | 3.73 | 158.4 | <0.02 |  | 0.0345 | 0.000612 | <0.00004 | 0 | 0.0246 | 0.000852 | <0.00007 |  | <0.005 |  | 0.0266 | 0.00158 |  |  | 3.53 | 0.0953 | <0.00002 |  | <0.000008 |  | 60.294 | 0.13813 | 0.000668 | 7.18e-05 | 0.00026 | 2.19e-05 | <0.000003 |  |  |  | <0.002 |  | <0.004 |  | 0.0992 | 0.0106 |  |  | <0.02 |  | 0.203 | 0.00283 | <0.009 |  | 0.00784 | 0.0013 | 6.04 | 0.127 | 0.0583 | 0.242 | <0.00003 |  | 24.5 | 0.945 | <0.01 |  | 0.00113 | 0.253 | 0.15238 | 0.0046328 | 0.034424 |  |  | < 0.09 |  | 0.000833 | 0.000115 | 0.000267 | 1.36e-05 | <0.002 |  | 0.514 | 0.025 |  |  | <0.00001 |  | 0.25007 | 0.013788 | 0.0563 | 0.00181 | <0.0004 |  | <0.00001 |  | <0.00003 |  | <0.000005 |  | 0.00013 | 2.95e-05 | <0.007 |  |  |  | 0.225 | 0.0409
LBL | LP2_3_20CM | DP | 7/18/12_7/22/12 | July | Low | Center | 20 | Deep | Site0GeoTransect | 7910318.276 | 585390.696 | 71.2801 | -156.6156 |  |  | 6.6 | 50.439 |  | 4.9986 |  | 5.56 | 21.8 | 2.65 | 247.9 | <0.02 |  | 0.245 | 0.00593 | 0.00487 | 0.000429 | 0.071 | 0.0023 | <0.00007 |  | <0.005 |  | <0.001 |  |  |  | 10.3 | 0.282 | <0.00002 |  | 0.000335 | 3.04e-05 | 83.2894 | 0.4863 | 0.00334 | 0.000332 | 0.00049 | 4.94e-05 | <0.000003 |  |  |  | 0.0336 | 0.00821 | <0.004 |  | 17.7 | 0.2 |  |  | <0.02 |  | 0.132 | 0.0034 | 0.147 | 0.00898 | 0.0101 | 0.0009 | 13.5 | 0.674 | 0.0517 | 0.659 | <0.00003 |  | 36.2 | 0.943 | <0.01 |  | 0.00896 | 0.902 | 0.12725 | 0.0011645 | 0.028746 |  |  | < 0.09 |  | 0.000366 | 4.36e-05 | <0.00001 |  | 0.0069 | 0.00118 | 8.8 | 0.463 |  |  | <0.00001 |  | 0.37176 | 0.00044247 | 0.0732 | 0.00369 | 5.43e-06 | 5.23e-07 | <0.00001 |  | 6.44e-05 | 1.21e-05 | <0.000005 |  | 0.00224 | 0.000144 | <0.007 |  |  |  | 0.742 | 0.0352
LBL | LP2_4_10CM | DP | 7/18/12_7/22/12 | July | Low | Center | 10 | Shallow | Site0GeoTransect | 7910319.6 | 585391.752 | 71.2801 | -156.6156 | 4.92 | 29 | 9.7 | 18.3314 |  | 2.764 |  | 5.3 | 32.7 | 3.66 | 224 | <0.01 |  | 0.0784 | 0.00466 | 0.000886 | 0.000126 | 0.0354 | 0.00141 | <0.00007 |  | 0.154 | 0.0181 | 0.00377 | 0.000734 |  |  | 7.27 | 0.161 | <0.00002 |  | 1.73e-05 | 2.75e-06 | 82.8422 | 0.6036 | 0.00327 | 0.000264 | 0.00028 | 3.77e-05 | <0.000002 |  |  |  | <0.002 |  | <0.004 |  | 0.361 | 0.0181 |  |  | <0.02 |  | 0.413 | 0.0091 | <0.008 |  | 0.0115 | 0.0008 | 12.6 | 0.833 | 0.138 | 1.48 | <0.00003 |  | 33.2 | 1.71 | <0.01 |  | 0.00312 | 0.321 | 0.11226 | 0.0039764 | 0.02536 |  |  | < 0.09 |  | 0.00241 | 0.000388 | <0.00001 |  | <0.002 |  | 4.97 | 0.42 |  |  | <0.00001 |  | 0.25726 | 0.0083663 | 0.0788 | 0.00564 | 2.58e-06 | 4.99e-07 | <0.00001 |  | <0.03 |  | <0.000005 |  | <0.00004 |  | <0.007 |  | 0.0452 | 2.5 | 0.585 | 0.029
LBL | LP2_4_20CM | DP | 7/18/12_7/22/12 | July | Low | Center | 20 | Deep | Site0GeoTransect | 7910319.6 | 585391.752 | 71.2801 | -156.6156 |  |  | 5.8 | 27.0533 |  | 2.6242 |  | 5.31 | 13.8 | 1.71 | 255.4 | <0.01 |  | 0.355 | 0.024 | 0.000742 | 0.000152 | 0.0656 | 0.00331 | <0.00007 |  | <0.004 |  | <0.001 |  |  |  | 10.5 | 0.281 | <0.00002 |  | 0.000142 | 1.7e-05 | 97.6276 | 0.016888 | 0.00798 | 0.000641 | <0.00005 | 0 | <0.000002 |  |  |  | <0.002 |  | <0.004 |  | 0.439 | 0.0628 |  |  | <0.02 |  | 0.147 | 0.00373 | 0.0858 | 0.0175 | 0.0147 | 0.0011 | 12.6 | 0.711 | 0.0503 | 1.18 | <0.00003 |  | 35.2 | 1.36 | <0.01 |  | 0.0119 | 0.962 | 0.10583 | 0.0017905 | 0.023907 |  |  | < 0.09 |  | 0.000247 | 3.61e-05 | 0.00148 | 0.000281 | <0.002 |  | 14.8 | 1.03 |  |  | <0.00001 |  | 0.29102 | 0.010306 | 0.0597 | 0.00232 | 4.32e-06 | 4.63e-07 | <0.00001 |  | <0.03 |  | <0.000005 |  | 0.000113 | 1.69e-05 | <0.007 |  | 0.218 | 3.39 | 0.842 | 0.0539
LBL | LP2_5_10CM | DP | 7/18/12_7/22/12 | July | Low | Center | 10 | Shallow | Site0GeoTransect | 7910320.921 | 585392.87 | 71.2801 | -156.6155 | 4.985 | 28 | 9.6 | 52.9802 |  | 4.4538 |  | 5.35 | 53.2 | 6.04 | 244.7 | <0.01 |  | 0.225 | 0.0197 | 0.00319 | 0.000338 | 0.0564 | 0.0013 | <0.00006 |  | <0.004 |  | 0.00359 | 0.000602 |  |  | 11.4 | 0.333 | <0.00002 |  | 0.000343 | 3.37e-05 | 88.3003 | 1.0852 | 0.00558 | 0.000409 | 0.00072 | 8.48e-05 | <0.000002 |  |  |  | 0.0386 | 0.00437 | <0.004 |  | 5.14 | 0.114 | 0.0018136 | 0.00071041 | <0.02 |  | 1.65 | 0.0549 | 0.138 | 0.0263 | 0.0175 | 0.0015 | 17.1 | 0.93 | 0.23 | 5.17 | <0.00003 |  | 27.5 | 2.06 | 0.283 | 0.0658 | 0.00736 | 0.586 | 0.12745 | 0.0013522 | 0.028792 |  |  | < 0.09 |  | 0.00595 | 0.000356 | <0.00001 |  | <0.002 |  | 11.5 | 0.662 |  |  | <0.00001 |  | 0.35433 | 0.0044906 | 0.0884 | 0.00299 | 5.53e-06 | 6.28e-07 | <0.00001 |  | 7.81e-05 | 1.04e-05 | <0.000005 |  | 0.00117 | 0.000108 | <0.006 |  | 0.0728 | 3.26 | 0.804 | 0.0623
LBL | LP2_5_20CM | DP | 7/18/12_7/22/12 | July | Low | Center | 20 | Deep | Site0GeoTransect | 7910320.921 | 585392.87 | 71.2801 | -156.6155 |  |  |  | 111.6816 |  | 3.7709 | [5 empty] | <0.01 |  | 0.761 | 0.0515 | 0.00812 | 0.000814 | 0.103 | 0.00423 | <0.00007 |  | 0.0959 | 0.0251 | <0.001 |  |  |  | 16.4 | 0.282 | <0.00002 |  | 0.00181 | 0.000142 | 98.0129 | 0.81716 | 0.00816 | 0.000596 | 0.00309 | 0.000105 | 2.28e-05 | 3.31e-06 |  |  | 0.113 | 0.0163 | 0.316 | 0.0648 | 20.9 | 0.323 | 0.0017839 | 0.0009056 | <0.02 |  | 0.316 | 0.00824 | 0.63 | 0.124 | 0.0187 | 0.001 | 21.5 | 1.58 | 0.0845 | 2.03 | <0.00003 |  | 29.4 | 1.4 | 1.17 | 0.165 | 0.0137 | 0.735 | 0.10118 | 0.0022688 | 0.022856 |  |  | < 0.09 |  | 0.00125 | 9.22e-05 | 0.000243 | 4.11e-05 | 0.00727 | 0.00194 | 17.8 | 1.36 |  |  | <0.00001 |  | 0.42108 | 0.0047169 | 0.111 | 0.00347 | 1.92e-05 | 1.21e-06 | <0.00001 |  | 0.000504 | 3.97e-05 | 9.42e-05 | 2.24e-05 | 0.0106 | 0.000388 | 0.192 | 0.0324 | 0.0313 | 2.17 | 2.91 | 0.0413
LBL | LP2_6_10CM | DP | 7/18/12_7/22/12 | July | Low | Center | 10 | Shallow | Site0GeoTransect | 7910322.521 | 585394.189 | 71.2801 | -156.6155 | 4.897 | 28 | 9.4 | 38.7529 |  | 5.5874 |  | 5.7 | 37.9 | 4.27 | 285.2 | 0.0875 | 0.0179 | 0.0632 | 0.0019 | 0.00235 | 0.000349 | 0.0219 | 0.000923 | <0.00007 |  | <0.005 |  | 0.0276 | 0.00187 |  |  | 8.23 | 0.15 | <0.00002 |  | 7.09e-05 | 1.76e-05 | 78.1602 | 0.20277 | 0.00235 | 0.000188 | 0.00039 | 9e-05 | <0.000003 |  |  |  | <0.002 |  | <0.004 |  | 1.55 | 0.0412 |  |  | <0.02 |  | 5.62 | 0.155 | <0.009 |  | 0.0187 | 0.0019 | 13.4 | 0.47 | 0.13 | 3.96 | 0.000366 | 9.07e-05 | 28.5 | 0.738 | 0.0717 | 0.00682 | 0.00867 | 0.431 | 0.094801 | 0.0053485 | 0.021415 |  |  | < 0.09 |  | 0.0193 | 0.000621 | <0.00001 |  | <0.002 |  | 6.78 | 0.199 |  |  | 0.000254 | 5.72e-05 | 0.28207 | 0.00080051 | 0.0585 | 0.00182 | 3.82e-06 | 2.93e-07 | <0.00001 |  | 0.000158 | 3.53e-05 | <0.000005 |  | 0.000425 | 6.3e-05 | <0.007 |  | 0.0245 | 2.1 | 0.401 | 0.0287
LBL | LP2_6_20CM | DP | 7/18/12_7/22/12 | July | Low | Center | 20 | Deep | Site0GeoTransect | 7910322.521 | 585394.189 | 71.2801 | -156.6155 |  |  | 6.1 | 175.7767 |  | 4.9066 |  | 5.91 | 18.8 | 2.28 | 402.5 | <0.02 |  | 0.94 | 0.0353 | 0.0466 | 0.000417 | 0.0897 | 0.00504 | <0.00007 |  | 0.0998 | 0.0105 | 0.00674 | 0.000579 |  |  | 16.7 | 0.0822 | 0.000252 | 4.59e-05 | 0.00282 | 9.8e-05 | 76.9101 | 0.074107 | 0.0113 | 0.000193 | 0.00339 | 9.08e-05 | <0.000003 |  |  |  | 0.172 | 0.0304 | 0.522 | 0.0572 | 65.7 | 0.788 | 0.0017887 | 0.00033843 | <0.02 |  | 0.745 | 0.0474 | 1.09 | 0.06 | 0.0233 | 0.0017 | 21.6 | 0.426 | 0.114 | 1.64 | <0.00003 |  | 22.8 | 0.395 | 2.09 | 0.0672 | 0.0281 | 1.09 | 0.093549 | 0.0064128 | 0.021133 |  |  | 0.23371 | 0.028242 | 0.00119 | 8.93e-05 | 0.000405 | 8.26e-05 | <0.002 |  | 11.8 | 0.941 |  |  | <0.00001 |  | 0.43301 | 0.0034434 | 0.137 | 0.00359 | 2.43e-05 | 4.8e-07 | <0.00001 |  | 0.000757 | 4.34e-05 | 0.00014 | 1.61e-05 | 0.0179 | 0.000347 | 0.246 | 0.0292 | 0.0459 | 1.77 | 4.43 | 0.192
LBL | LP2_7_10CM | DP | 7/18/12_7/22/12 | July | Low | Center | 10 | Shallow | Site0GeoTransect | 7910323.848 | 585395.292 | 71.2801 | -156.6155 | 4.872 | 34 | 10.5 | 31.0634 |  | 3.7422 |  | 5.42 | 38.7 | 4.29 | 191.3 | <0.06 |  | <0.03 | 0 | 0.00133 | 0.000305 | 0.0678 | 0.0018 | <0.0003 |  | <0.02 |  | <0.006 |  |  |  | 8.61 | 0.0989 | <0.00007 |  | 0.000489 | 6.59e-05 | 83.7394 | 0.45236 | 0.00264 | 0.000461 | <0.00002 | 0 | <0.00001 |  |  |  | <0.008 |  | <0.02 |  | 1.12 | 0.0167 |  |  | <0.07 |  | 5.77 | 0.0446 | 0.34 | 0.0524 | 0.0236 | 0.0026 | 13.4 | 0.152 | 0.127 | 1.05 | <0.0001 |  | 25.8 | 0.139 | <0.06 |  | 0.0308 | 1.11 | 0.1273 | 0.002754 | 0.028756 |  |  | < 0.09 |  | <0.00006 |  | <0.00001 | 0.00236 | <0.007 |  | 5.01 | 0.221 |  |  | <0.00005 |  | 0.36715 | 0.0058539 | 0.0656 | 0.00367 | <0.001 |  | <0.00006 |  | <0.0001 |  | <0.00002 |  | 0.0012 | 0.000298 | <0.03 |  |  |  | <0.05
LBL | LP2_7_10CM | DP | 7/18/12_7/22/12 | July | Low | Center | 10 | Shallow | Site0GeoTransect | 7910323.848 | 585395.292 | 71.2801 | -156.6155 | [11 empty] | <0.02 |  | 0.15 | 0.00385 | 0.00135 | 0.000152 | 0.0688 | 0.00288 | <0.00008 |  | 0.268 | 0.0462 | 0.0588 | 0.00102 |  |  | 8.89 | 0.117 | <0.00002 |  | 0.00016 | 1.53e-05 |  |  | 0.00331 | 0.000221 | 0.0006 | 8.78e-05 | 5.12e-05 | 1.09e-05 |  |  | <0.002 |  | <0.004 |  | 1.17 | 0.0173 |  |  | 6.27 | 0.315 | 5.72 | 0.0385 | 0.0807 | 0.0163 | 0.0274 | 0.0011 | 13.6 | 0.673 | 0.129 | 3.13 | 0.00403 | 0.000184 | 23.7 | 0.656 | <0.02 |  | 0.0333 | 0.977 | [7 empty] | 0.000255 | 4.77e-05 | 0.00396 | 0.000118 | <0.002 |  | 6.25 | 0.585 |  |  | 0.00259 | 0.000175 |  |  | 0.0737 | 0.00139 | 6.86e-06 | 7.82e-07 | <0.00002 |  | <0.00003 |  | 5.44e-05 | 7.73e-06 | 0.00131 | 7.48e-05 | <0.008 |  | 0.0278 | 3.33 | 0.613 | 0.0675
LBL | LP2_7_10CM2 | DP | 7/18/12_7/22/12 | July | Low | Center | 10 | Shallow | Site0GeoTransect | 7910323.848 | 585395.292 | 71.2801 | -156.6155 |  |  |  | 22.988 |  | 4.6615 | [5 empty] | <0.02 |  | 0.0856 | 0.00462 | 0.000992 | 0.000251 | 0.05 | 0.00179 | <0.00007 |  | <0.005 |  | 0.0511 | 0.0016 |  |  | 8.95 | 0.221 | <0.00002 |  | 0.000103 | 1.75e-05 | 64.547 | 0.60051 | 0.00211 | 7.31e-05 | 0.00025 | 3.14e-05 | <0.000003 |  |  |  | <0.002 |  | <0.004 |  | 0.303 | 0.0226 |  |  | <0.02 |  | 1.4 | 0.0285 | 0.0532 | 0.0121 | 0.0235 | 0.0015 | 12.9 | 0.694 | 0.149 | 4.94 | <0.00003 |  | 18.5 | 0.518 | <0.01 |  | 0.00285 | 0.34 | 0.15924 | 0.0033648 | 0.035972 |  |  | < 0.09 |  | 0.00488 | 0.000117 | 5.13e-05 | 1.22e-05 | <0.002 |  | 5.57 | 0.315 |  |  | <0.00001 |  | 0.27402 | 0.017178 | 0.065 | 0.00244 | 3.02e-06 | 4.89e-07 | <0.00001 |  | 5.05e-05 | 1.3e-05 | <0.000005 |  | 0.000427 | 4.53e-05 | <0.007 |  | 0.0528 | 6.79 | 0.662 | 0.0409
LBL | LP2_7_20CM | DP | 7/18/12_7/22/12 | July | Low | Center | 20 | Deep | Site0GeoTransect | 7910323.848 | 585395.292 | 71.2801 | -156.6155 |  |  | 6.6 | 214.809 |  | 15.2104 |  | 5.99 | 22.2 | 2.87 | 461.6 | <0.01 |  | 1.72 | 0.0449 | 0.0754 | 0.00322 | 0.138 | 0.00643 | <0.00007 |  | 0.258 | 0.0189 | <0.001 |  |  |  | 26.5 | 0.982 | 0.000408 | 9.02e-05 | 0.00838 | 0.000156 | 65.6244 | 0.284 | 0.0198 | 0.000826 | 0.00916 | 0.00027 | 3.31e-05 | 8.02e-06 |  |  | 0.471 | 0.0597 | 1.61 | 0.101 | 76.6 | 1.81 | 0.0027724 | 0.0067735 | 0.373 | 0.0288 | 0.383 | 0.00512 | 3.29 | 0.239 | 0.0354 | 0.0015 | 28.1 | 1.34 | 0.151 | 2.58 | <0.00003 |  | 21.5 | 0.678 | 6.01 | 0.17 | 0.0556 | 2.32 | 0.72506 | 0.0024894 | 0.16379 |  |  | 0.27422 | 0.0058513 | 0.00136 | 0.000181 | <0.00001 |  | <0.002 |  | 18.4 | 1.46 |  |  | <0.00001 |  | 0.65303 | 0.002663 | 0.159 | 0.00629 | 5.7e-05 | 1.24e-06 | <0.00001 |  | 0.00241 | 5.52e-05 | 0.000567 | 2.1e-05 | 0.0464 | 0.0012 | 0.633 | 0.0482 | 0.0359 | 3.67 | 14 | 0.589
LBL | LP2_8_10CM | DP | 7/18/12_7/22/12 | July | Low | Center | 10 | Shallow | Site0GeoTransect | 7910325.183 | 585396.491 | 71.2801 | -156.6154 | 4.912 | 31 | 8.4 | 35.8488 |  | 3.7432 |  | 5.49 | 26.1 | 2.98 | 262.7 | <0.01 |  | 0.0938 | 0.00759 | 0.0015 | 0.000253 | 0.0561 | 0.00261 | <0.00007 |  | <0.004 |  | 0.0199 | 0.00078 |  |  | 9.45 | 0.148 | <0.00002 |  | 6.8e-05 | 9.23e-06 | 87.5374 | 0.29345 | 0.00289 | 9.2e-05 | 0.00024 | 3.21e-05 | 1.23e-05 | 3.03e-06 |  |  | <0.002 |  | <0.004 |  | 1.52 | 0.0376 |  |  | <0.02 |  | 5.06 | 0.0581 | <0.008 |  | 0.0263 | 0.002 | 14.9 | 0.775 | 0.162 | 0.819 | 0.00037 | 8.93e-05 | 26.5 | 1.24 | <0.01 |  | 0.00291 | 0.324 | 0.10851 | 0.0043027 | 0.024513 |  |  | < 0.09 |  | 0.0258 | 0.000838 | <0.00001 |  | <0.002 |  | 7.41 | 0.341 |  |  | <0.00001 |  | 0.26387 | 0.0122 | 0.0691 | 0.0019 | 3.7e-06 | 5.31e-07 | <0.00001 |  | 2.84e-05 | 5.81e-06 | <0.000005 |  | 0.000608 | 5.52e-05 | <0.007 |  | 0.0652 | 5.59 | 0.788 | 0.0381
LBL | LP2_8_20CM | DP | 7/18/12_7/22/12 | July | Low | Center | 20 | Deep | Site0GeoTransect | 7910325.183 | 585396.491 | 71.2801 | -156.6154 |  |  | 6.2 | 249.5927 |  | 2.956 |  | 5.67 | 17.3 | 2.08 | 348.6 | 0.212 | 0.0255 | 2 | 0.18 | 0.0969 | 0.00433 | 0.114 | 0.00349 | <0.00007 |  | 0.0987 | 0.00722 | <0.002 |  |  |  | 20.5 | 0.196 | <0.00002 |  | 0.00428 | 5.76e-05 | 74.6868 | 0.35721 | 0.0211 | 0.000806 | 0.00793 | 0.000285 | <0.000003 |  |  |  | 0.284 | 0.0427 | 1.02 | 0.0939 | 95.9 | 0.334 | 0.0021799 | 0.0015597 | <0.02 |  | 0.161 | 0.00148 | 1.78 | 0.13 | 0.0364 | 0.0006 | 21.9 | 0.974 | 0.0724 | 0.881 | <0.00003 |  | 15 | 0.724 | 3.46 | 0.144 | 0.0492 | 2.22 | 0.1426 | 0.0083305 | 0.032214 |  |  | 0.34959 | 0.0049241 | 0.000676 | 8.98e-05 | 0.000366 | 4.22e-05 | <0.002 |  | 19.9 | 1.02 |  |  | 0.000309 | 2.59e-05 | 0.61117 | 0.009957 | 0.158 | 0.00506 | 4.53e-05 | 5.56e-06 | <0.00001 |  | 0.00144 | 3.94e-05 | 0.000419 | 1.19e-05 | 0.0191 | 0.000508 | 0.494 | 0.0321 | 0.0774 | 6.38 | 9.33 | 0.604
LBL | LP2_8_20CM2 | DP | 7/18/12_7/22/12 | July | Low | Center | 20 | Deep | Site0GeoTransect | 7910325.183 | 585396.491 | 71.2801 | -156.6154 |  |  |  | 215.2513 |  | 3.4267 | [5 empty] | <0.01 |  | 1.4 | 0.0641 | 0.0735 | 0.00385 | 0.121 | 0.00568 | <0.00007 |  | 0.205 | 0.0237 | <0.001 |  |  |  | 19 | 0.505 | 0.000445 | 8.69e-05 | 0.00325 | 0.000293 | 76.1582 | 0.052648 | 0.0116 | 0.000376 | 0.00566 | 0.000114 | <0.000002 |  |  |  | 0.241 | 0.0344 | 0.701 | 0.0613 | 73.4 | 1.26 | 0.0018596 | 0.001625 | <0.02 |  | 0.314 | 0.0068 | 1.21 | 0.076 | 0.0338 | 0.0012 | 20.1 | 0.858 | 0.0749 | 1.08 | 0.00101 | 7.78e-05 | 20.2 | 0.985 | 2.28 | 0.165 | 0.0279 | 1.7 | 0.094137 | 0.0016049 | 0.021266 |  |  | 0.33569 | 0.00058782 | 0.00167 | 7.59e-05 | 0.000316 | 8.08e-05 | <0.002 |  | 19.6 | 1.14 |  |  | <0.00001 |  | 0.67114 | 0.0048347 | 0.125 | 0.00401 | 3.66e-05 | 1.66e-06 | <0.00001 |  | 0.00111 | 0.000154 | 0.000237 | 2.74e-05 | 0.0289 | 0.000719 | 0.301 | 0.0569 | 0.0795 | 6.23 | 6.83 | 0.308
LBL | LP2_9_10CM | DP | 7/18/12_7/22/12 | July | Low | Center | 10 | Shallow | Site0GeoTransect | 7910326.736 | 585397.903 | 71.2802 | -156.6154 | 4.974 | 31 | 8.4 | 60.5989 |  | 5.8856 |  | 5.72 | 16.5 | 1.9 | 258.6 | <0.02 |  | 0.481 | 0.0224 | 0.011 | 0.000571 | 0.0814 | 0.00443 | <0.00007 |  | <0.005 |  | 0.028 | 0.00101 |  |  | 11.5 | 0.409 | <0.00002 |  | 0.00178 | 0.000115 | 81.7951 | 0.38094 | 0.00313 | 6.73e-05 | 0.00092 | 7.6e-05 | <0.000003 |  |  |  | 0.0708 | 0.00825 | <0.004 |  | 20.7 | 0.668 | 0.0018478 | 0.001828 | <0.02 |  | 0.183 | 0.00286 | 0.294 | 0.044 | 0.0193 | 0.0017 | 14.3 | 0.745 | 0.054 | 1.46 | <0.00003 |  | 28.4 | 1.35 | 0.596 | 0.135 | 0.00666 | 0.425 | < 0.06 |  | <0.01355 |  |  | 0.12619 | 0.0094658 | 0.00111 | 0.000165 | <0.00001 |  | <0.002 |  | 9.04 | 1.01 |  |  | <0.00001 |  | 0.34207 | 0.0021025 | 0.0908 | 0.00269 | 1.31e-05 | 1.72e-06 | <0.00001 |  | 0.000169 | 2.85e-05 | 4.63e-05 | 1.06e-05 | 0.0124 | 0.000185 | <0.007 |  | 0.0266 | 3.51 | 0.988 | 0.106
LBL | LP2_9_20CM | DP | 7/18/12_7/22/12 | July | Low | Center | 20 | Deep | Site0GeoTransect | 7910326.736 | 585397.903 | 71.2802 | -156.6154 |  |  | 7.2 | 91.3852 |  | 7.2039 |  | 5.68 | 15.7 | 1.85 | 303.3 | <0.01 |  | 0.709 | 0.0369 | 0.0129 | 0.000577 | 0.081 | 0.00162 | <0.00007 |  | 0.102 | 0.0129 | 0.0118 | 0.00164 |  |  | 13.7 | 0.336 | 0.000173 | 4.09e-05 | 0.00128 | 0.000141 | 76.8523 | 1.0781 | 0.00537 | 0.000177 | 0.00191 | 0.000149 | 2.66e-05 | 4.69e-06 |  |  | <0.002 |  | 0.265 | 0.0432 | 23.7 | 0.31 | 0.0018788 | 0.00016784 | <0.02 |  | 0.126 | 0.00264 | 0.485 | 0.0517 | 0.0196 | 0.0013 | 14.9 | 0.619 | 0.0534 | 1.58 | <0.00003 |  | 32.7 | 1.23 | 0.959 | 0.0934 | 0.0105 | 0.582 | 0.13693 | 0.0063849 | 0.030932 |  |  | < 0.09 |  | 0.00124 | 0.000108 | <0.00001 |  | 0.00756 | 0.00133 | 10.6 | 0.633 |  |  | <0.00001 |  | 0.41398 | 0.0042364 | 0.0901 | 0.0018 | 1.87e-05 | 2.46e-06 | <0.00001 |  | 0.00043 | 3.45e-05 | 0.000108 | 2.72e-05 | 0.0107 | 0.000237 | 0.139 | 0.0263 | 0.0294 | 1.84 | 2.26 | 0.166
LBL | LP2_10_10CM | DP | 7/18/12_7/22/12 | July | Low | Center | 10 | Shallow | Site0GeoTransect | 7910327.942 | 585399.005 | 71.2802 | -156.6154 | 4.937 | 28 | 9.8 |  |  |  |  | 5.54 | 25.8 | 2.89 | 226.7 | <0.06 |  | <0.03 | 0 | <0.00002 | 0 | 0.0354 | 0.00198 | <0.0003 |  | <0.02 |  | <0.006 |  |  |  | 7.52 | 0.103 | <0.00007 |  | 0.000408 | 7.8e-05 | 85.0715 | 0.17644 | 0.00291 | 0.000311 | <0.00002 | 0 | <0.00001 |  |  |  | <0.008 |  | <0.02 |  | 0.488 | 0.00449 |  |  | <0.08 |  | 0.47 | 0.00732 | 0.334 | 0.0571 | 0.00974 | 0.0009 | 10.2 | 0.113 | 0.106 | 0.993 | 0.0452 | 0.0104 | 32.9 | 0.378 | <0.06 |  | 0.00301 | 0.726 | 0.11609 | 0.00098349 | 0.026224 |  |  | < 0.09 |  | 0.00234 | 0.000155 | 0.0401 | 0.0071 | <0.007 |  | 2.6 | 0.168 |  |  | <0.00005 |  | 0.30422 | 0.0080345 | 0.0649 | 0.00498 | <0.001 |  | 0.000247 | 5.62e-05 | <0.0001 |  | <0.00002 |  | <0.0002 |  | <0.03 |  |  |  | 18.6 | 4.96
LBL | LP2_10_10CM | DP | 7/18/12_7/22/12 | July | Low | Center | 10 | Shallow | Site0GeoTransect | 7910327.942 | 585399.005 | 71.2802 | -156.6154 |  |  |  | 21.5257 |  | 4.6306 | [5 empty] | 0.121 | 0.0272 | 0.0775 | 0.00991 | 0.000896 | 0.000145 | 0.0363 | 0.00062 | <0.00007 |  | <0.005 |  | 0.0805 | 0.000653 |  |  | 7.66 | 0.174 | 0.000218 | 5.26e-05 | 9.56e-05 | 1.37e-05 |  |  | 0.00282 | 0.000119 | 0.00169 | 0.000159 | <0.000003 |  |  |  | <0.002 |  | <0.004 |  | 0.519 | 0.0141 |  | 0 | <0.02 |  | 0.512 | 0.0158 | 0.0279 | 0.00438 | 0.0117 | 0.0003 | 10.4 | 0.563 | 0.111 | 1.75 | <0.00003 |  | 30.9 | 0.634 | <0.01 |  | 0.00313 | 0.203 | [7 empty] | 0.0025 | 0.000167 | <0.00001 |  | <0.002 |  | 3.95 | 0.294 |  |  | 0.000958 | 0.000216 |  |  | 0.0629 | 0.00207 | 1.65e-06 | 4.11e-07 | 5.45e-05 | 1.22e-05 | <0.00003 |  | <0.000005 |  | <0.00004 |  | <0.007 |  | 0.0324 | 1.64 | 0.883 | 0.193
LBL | LP2_10_20CM | DP | 7/18/12_7/22/12 | July | Low | Center | 20 | Deep | Site0GeoTransect | 7910327.942 | 585399.005 | 71.2802 | -156.6154 |  |  | 7.4 | 78.2138 |  | 4.1527 |  | 5.75 | 13.4 | 1.6 | 318.1 | <0.01 |  | 0.433 | 0.036 | 0.0157 | 0.00116 | 0.0591 | 0.00397 | <0.00007 |  | <0.005 |  | <0.001 |  |  |  | 12.2 | 0.171 | <0.00002 |  | 0.00076 | 7.43e-05 | 87.691 | 1.4141 | 0.0049 | 0.000403 | 0.00103 | 3.86e-05 | <0.000002 |  |  |  | 0.0594 | 0.0145 | <0.004 |  | 27.2 | 0.873 |  |  | <0.02 |  | 0.0531 | 0.00202 | 0.304 | 0.0295 | 0.0118 | 0.0015 | 16.8 | 0.892 | 0.0567 | 1.14 | 0.000838 | 0.000121 | 39.2 | 1.05 | 0.579 | 0.0598 | 0.00946 | 0.736 | 0.19175 | 0.002888 | 0.043316 |  |  | < 0.09 |  | 0.00037 | 4.53e-05 | <0.00001 |  | <0.002 |  | 8.27 | 0.553 |  |  | <0.00001 |  | 0.3729 | 0.004875 | 0.0851 | 0.00372 | 8.62e-06 | 9.99e-07 | <0.00001 |  | 0.000177 | 1.42e-05 | 5.17e-05 | 1.09e-05 | 0.00316 | 7.1e-05 | <0.007 |  | 0.0143 | 2.64 | 1.41 | 0.0885
LBL | LP2_11_10CM | DP | 7/18/12_7/22/12 | July | Low | Center | 10 | Shallow | Site0GeoTransect | 7910329.352 | 585400.026 | 71.2802 | -156.6153 | 5.073 |  |  | 70.0176 |  | 1.9184 | [5 empty] | <0.02 |  | 0.442 | 0.0427 | 0.00465 | 0.000259 | 0.0614 | 0.0026 | <0.00007 |  | 0.042 | 0.0073 | 0.00466 | 0.000805 |  |  | 9.22 | 0.41 | <0.00002 |  | 0.000891 | 2.19e-05 | 78.3463 | 0.70889 | 0.00287 | 0.000276 | 0.00099 | 6.97e-05 | <0.000003 |  |  |  | 0.0685 | 0.0122 | <0.004 |  | 8.44 | 0.223 | 0.0018435 | 0.002971 | <0.02 |  | 1.02 | 0.024 | 0.364 | 0.00675 | 0.0114 | 0.0019 | 12.2 | 0.839 | 0.0669 | 2.26 | 0.00076 | 0.000127 | 32.5 | 1.56 | 0.598 | 0.0538 | 0.00595 | 0.572 | 0.093595 | 0.0014499 | 0.021143 |  |  | < 0.09 |  | 0.00158 | 8.94e-05 | 0.000902 | 0.000113 | <0.002 |  | 5.66 | 0.502 |  |  | 0.000475 | 0.00011 | 0.63728 | 0.0041677 | 0.0631 | 0.00324 | 9.65e-06 | 1.17e-06 | <0.00001 |  | 0.000202 | 1.98e-05 | 4.86e-05 | 1.11e-05 | 0.00546 | 0.000226 | <0.007 |  |  |  | 1.4 | 0.0972
LBL | LP2_11_20CM | DP | 7/18/12_7/22/12 | July | Low | Center | 20 | Deep | Site0GeoTransect | 7910329.352 | 585400.026 | 71.2802 | -156.6153 |  | 26 | 6.8 | 96.2646 |  | 5.2486 |  | 5.45 | 26.6 | 3.21 | 228.3 | <0.01 |  | 0.51 | 0.0233 | 0.00776 | 0.000434 | 0.0541 | 0.00168 | <0.00006 |  | <0.004 |  | <0.001 |  |  |  | 12.4 | 0.41 | <0.00001 |  | 0.000855 | 2e-05 | 73.3118 | 6.2807 | 0.00605 | 0.000139 | 0.00119 | 5.75e-05 | <0.000002 |  |  |  | <0.002 |  | 0.17 | 0.022 | 16.4 | 0.273 |  |  | <0.02 |  | 0.146 | 0.0036 | 0.326 | 0.0138 | 0.00873 | 0.0017 | 14.3 | 0.768 | 0.0444 | 0.922 | 0.00018 | 4.61e-05 | 32.6 | 0.862 | 0.62 | 0.0691 | 0.0204 | 0.925 | 0.093199 | 0.003384 | 0.021054 |  |  | < 0.09 |  | 0.000377 | 3.96e-05 | <0.00001 |  | <0.001 |  | 4.69 | 0.361 |  |  | <0.00001 |  | 0.26829 | 0.021321 | 0.078 | 0.00327 | 1.02e-05 | 1.09e-06 | <0.00001 |  | 0.000186 | 4.23e-05 | <0.000004 |  | 0.0034 | 8.35e-05 | 0.074 | 0.0197 |  |  | 1.22 | 0.0736
LBL | LP3_1_20CM | DP | 7/18/12_7/22/12 | July | Low | Rim | 20 | Deep | Site0GeoTransect | 7910306.961 | 585399.661 | 71.28 | -156.6154 | 5.238 | 24 |  | 51.8484 |  | 5.6824 | [5 empty] | <0.02 |  | 1.54 | 0.0623 | 0.00146 | 0.000231 | 0.0908 | 0.00362 | 0.00014 | 3.71e-05 | <0.005 |  | 0.07 | 0.0023 |  |  | 16.6 | 0.159 | <0.00002 |  | 0.002 | 0.000141 | 95.3833 | 5.3017 | 0.00747 | 0.000426 | 0.00509 | 0.000262 | 0.000159 | 1.97e-05 |  |  | <0.002 |  | 0.333 | 0.0526 | 1.98 | 0.0801 | 0.00239 | 0.00048592 | <0.02 |  | 0.659 | 0.00716 | 0.792 | 0.0393 | 0.0103 | 0.0009 | 13.7 | 0.52 | 0.156 | 3.28 | <0.00003 |  | 30.4 | 0.608 | <0.02 |  | 0.031 | 1.63 | 0.14733 | 0.037212 | 0.033283 |  |  | < 0.09 |  | 0.00292 | 0.000245 | 0.000345 | 5.86e-05 | <0.002 |  | 5.81 | 0.283 |  |  | 0.000669 | 8.69e-05 | 13.5206 | 0.8756 | 0.0707 | 0.004 | 2.82e-05 | 4.68e-06 | <0.00001 |  | 0.000413 | 1.86e-05 | 0.000116 | 2.75e-05 | 0.00796 | 0.000101 | <0.007 |  |  |  | 3.06 | 0.53
LBL | LP_3_2_20CM | DP | 7/18/12_7/22/12 | July | Low | Trough | 20 | Deep | Site0GeoTransect | 7910306.37 | 585401.606 | 71.28 | -156.6153 | 5.139 | 24 |  | 57.8366 |  | 3.3987 | [5 empty] | <0.02 |  | 0.946 | 0.0251 | 0.00111 | 0.00014 | 0.139 | 0.00217 | <0.00007 |  | <0.005 |  | 0.0332 | 0.00067 |  |  | 15.1 | 0.378 | 0.000251 | 6.48e-05 | 0.0016 | 4.58e-05 | 102.9859 | 0.20754 | 0.0187 | 0.000659 | 0.00254 | 6.34e-05 | 7.68e-05 | 1.45e-05 |  |  | 0.124 | 0.0186 | 0.356 | 0.0549 | 0.989 | 0.0406 | 0.0022488 | 0.003738 | <0.02 |  | 0.347 | 0.00807 | 0.685 | 0.173 | 0.0232 | 0.001 | 14.3 | 0.458 | 0.343 | 4.96 | <0.00003 |  | 33.8 | 1.22 | 1.21 | 0.136 | 0.0216 | 0.584 | 0.06885 | 0.00081839 | 0.015553 |  |  | < 0.09 |  | 0.00107 | 5.69e-05 | <0.00001 |  | <0.002 |  | 9.2 | 0.941 |  |  | 0.00128 | 0.000143 | 1.3393 | 0.0033817 | 0.0882 | 0.0022 | 1.32e-05 | 1.31e-06 | <0.00001 |  | 0.000283 | 2.61e-05 | 7.16e-05 | 6.99e-06 | 0.00239 | 0.000135 | <0.007 |  | 0.0683 | 5.53 | 2.73 | 0.218
LBL | LP3_3_20CM | DP | 7/18/12_7/22/12 | July | Low | Trough | 20 | Deep | Site0GeoTransect | 7910305.718 | 585403.597 | 71.28 | -156.6153 | 4.936 | 28 |  | 502.7747 |  | 2.5668 | [5 empty] | 0.155 | 0.0299 | 3.42 | 0.101 | 0.0186 | 0.00104 | 0.142 | 0.00211 | 0.000564 | 0.000118 | 0.322 | 0.0295 | 0.00962 | 0.000852 |  |  | 18.7 | 0.767 | 0.000394 | 8.64e-05 | 0.0168 | 0.000805 | 85.2703 | 0.36127 | 0.0141 | 0.000588 | 0.0106 | 0.000403 | <0.000002 |  |  |  | 0.911 | 0.092 | 3.17 | 0.248 | 44.6 | 1.57 | 0.0036671 | 0.0034197 | <0.02 |  | 0.57 | 0.0072 | 6.89 | 0.39 | 0.00798 | 0.0007 | 16.1 | 2.1 | 0.172 | 3.69 | 0.000558 | 0.000106 | 45.1 | 0.689 | 12.2 | 0.619 | 0.0363 | 2.53 | 0.11035 | 0.00157 | 0.024929 |  |  | 0.11175 | 0.0072526 | 0.000447 | 5.05e-05 | 0.0167 | 0.000378 | 0.0119 | 0.00185 | 5.3 | 0.28 |  |  | 0.0299 | 0.00115 | 1.775 | 0.0088651 | 0.0999 | 0.00567 | 9.97e-05 | 3.33e-06 | <0.00001 |  | 0.00402 | 0.000137 | 0.000946 | 9.9e-05 | 0.0411 | 0.000527 | 1.12 | 0.0795 | 0.0758 | 4.29 | 15.1 | 0.766
LBL | LP3_4_10CM | DP | 7/18/12_7/22/12 | July | Low | Trough | 10 | Shallow | Site0GeoTransect | 7910305.15 | 585405.292 | 71.28 | -156.6152 | 4.83 | 32 | 4.8 | 661.8319 |  | 12.6851 |  | 5.08 | 11.2 | 1.43 | 302.7 | <0.01 |  | 0.186 | 0.0058 | 0.0134 | 0.00142 | 0.0583 | 0.00289 | <0.00007 |  | <0.004 |  | <0.001 |  |  |  | 17.3 | 0.325 | <0.00002 |  | 0.000515 | 4.73e-05 | 65.1744 | 0.25208 | 0.0113 | 0.00091 | 0.00145 | 0.000104 | <0.000002 |  |  |  | 0.0459 | 0.00639 | <0.004 |  | 30.1 | 0.304 |  |  | <0.02 |  | 1.76 | 0.0345 | 0.218 | 0.0163 | 0.00714 | 0.0003 | 18.7 | 0.319 | 0.312 | 9.19 | 0.000351 | 9.4e-05 | 38 | 1.1 | <0.01 |  | 0.0158 | 0.417 | 0.081577 | 0.00059272 | 0.018428 |  |  | 0.26906 | 0.013159 | 0.00735 | 0.000273 | 0.0257 | 0.00127 | <0.002 |  | 3.24 | 0.0624 |  |  | <0.00001 |  | 0.087433 | 0.0085211 | 0.118 | 0.00692 | 5.84e-06 | 7.6e-07 | <0.00001 |  | 0.000214 | 9.74e-06 | <0.000005 |  | 0.000812 | 3.08e-05 | 0.0571 | 0.0137 | 0.0467 | 2.72 | 1.48 | 0.0722
LBL | LP3_4_20CM | DP | 7/18/12_7/22/12 | July | Low | Trough | 20 | Deep | Site0GeoTransect | 7910305.15 | 585405.292 | 71.28 | -156.6152 |  |  | 4.5 | 1193.0954 |  | 2.0822 |  | 5.13 | 8.9 | 1.12 | 438.2 | <0.01 |  | 0.651 | 0.0262 | 0.0141 | 0.00139 | 0.0979 | 0.00349 | <0.00007 |  | 0.019 | 0.00452 | <0.001 |  |  |  | 18.3 | 1.58 | <0.00002 |  | 0.000986 | 9.38e-05 | 80.8326 | 0.3523 | 0.0138 | 0.000509 | 0.00186 | 0.000145 | <0.000002 |  |  |  | 0.0902 | 0.018 | <0.004 |  | 13.8 | 0.183 |  |  | <0.02 |  | 1.72 | 0.0532 | 0.373 | 0.0187 | 0.00875 | 0.0007 | 25.1 | 0.376 | 0.275 | 4.8 | <0.00003 |  | 47 | 1.01 | 0.712 | 0.0372 | 0.0199 | 0.828 | 0.2843 | 0.0016869 | 0.064223 |  |  | < 0.09 |  | 0.0051 | 0.000161 | 0.0515 | 0.00235 | <0.002 |  | 5.7 | 0.151 |  |  | 0.000453 | 6.64e-05 | 0.84662 | 0.0015777 | 0.143 | 0.00411 | 8.89e-06 | 1.98e-07 | <0.00001 |  | 0.000324 | 1.87e-05 | 6.22e-05 | 4.93e-06 | 0.00176 | 0.000121 | <0.007 |  | 0.0378 | 2.64 | 1.84 | 0.0746
LBL | LP3_5_10CM | DP | 7/18/12_7/22/12 | July | Low | Trough | 10 | Shallow | Site0GeoTransect | 7910304.743 | 585406.638 | 71.28 | -156.6152 | 4.747 | 35 | 5.7 | 209.0413 |  | 6.2708 |  | 5.92 | 34.7 | 4.25 | 266.2 | <0.01 |  | 0.377 | 0.00584 | 0.00859 | 0.000468 | 0.0524 | 0.000992 | <0.00007 |  | <0.005 |  | <0.001 |  |  |  | 14.7 | 0.132 | <0.00002 |  | 0.0011 | 4.19e-05 | 81.7799 | 0.33175 | 0.00875 | 0.000359 | 0.00219 | 0.000146 | <0.000002 |  |  |  | 0.0741 | 0.0156 | 0.189 | 0.0505 | 26 | 0.475 | 0.0022862 | 0.0018791 | <0.02 |  | 2.43 | 0.0425 | 0.394 | 0.0286 | 0.00776 | 0.0008 | 15.6 | 1.56 | 0.296 | 7.33 | 0.000515 | 7.71e-05 | 43.5 | 1.08 | 0.735 | 0.102 | 0.0146 | 0.784 | 0.1083 | 0.0017754 | 0.024465 |  |  | 0.094165 | 0.024279 | 0.00376 | 0.000334 | 0.000269 | 4.12e-05 | <0.002 |  | 1.19 | 0.0683 |  |  | 0.000697 | 7.34e-05 | 0.71341 | 0.0092398 | 0.0805 | 0.00381 | 9.04e-06 | 4.13e-07 | 0.0306 | 6.21e-06 | 0.000313 | 2.7e-05 | 4.54e-05 | 6.7e-06 | 0.00282 | 0.000153 | <0.007 |  | 0.0107 | 1.88 | 2.23 | 0.0722
LBL | LP3_5_20CM | DP | 7/18/12_7/22/12 | July | Low | Trough | 20 | Deep | Site0GeoTransect | 7910304.743 | 585406.638 | 71.28 | -156.6152 |  |  | 5 | 532.3656 |  | 7.5688 |  | 5.98 | 19.7 | 2.5 | 347.5 | <0.02 |  | 2.5 | 0.132 | 0.0255 | 0.00109 | 0.19 | 0.0165 | 0.000367 | 9.59e-05 | 0.182 | 0.0269 | 0.0276 | 0.00187 |  |  | 30.1 | 0.853 | <0.00002 |  | 0.01 | 0.00049 | 83.1556 | 0.57215 | 0.0239 | 0.000894 | 0.0108 | 0.000286 | <0.000003 |  |  |  | 0.582 | 0.0459 | 2.09 | 0.194 | 96.5 | 1.78 | 0.002164 | 0.0043067 | <0.02 |  | 2.52 | 0.0958 | 3.92 | 0.266 | 0.0111 | 0.0009 | 31.6 | 1.53 | 0.524 | 7.71 | 0.00179 | 0.000237 | 42.5 | 1.9 | 7.17 | 0.955 | 0.0484 | 1.46 | 0.09235 | 0.0035434 | 0.020862 |  |  | 0.49385 | 0.051009 | 0.00291 | 0.000124 | 0.000314 | 6.12e-05 | <0.002 |  | 5.72 | 0.31 |  |  | 0.00118 | 6.01e-05 | 0.65198 | 0.012641 | 0.176 | 0.00271 | 6.7e-05 | 2.3e-06 | <0.00001 |  | 0.00296 | 0.000122 | 0.000691 | 3.63e-05 | 0.0268 | 0.000612 | 0.839 | 0.0954 | 0.0281 | 2.68 | 14 | 0.871
LBL | LP3_6_10CM | DP | 7/18/12_7/22/12 | July | Low | Trough | 10 | Shallow | Site0GeoTransect | 7910304.111 | 585408.223 | 71.28 | -156.6151 | 4.794 | 34 | 4.8 | 288.0928 |  | 3.9846 |  | 5.08 | 14.9 | 1.9 | 284.5 | <0.02 |  | 0.432 | 0.0208 | 0.0149 | 0.000496 | 0.0588 | 0.00239 | <0.00007 |  | <0.005 |  | 0.0147 | 0.00189 |  |  | 17.5 | 0.458 | <0.00002 |  | 0.00145 | 0.000113 | 80.5819 | 0.25563 | 0.0121 | 0.000706 | 0.00361 | 0.000168 | <0.000003 |  |  |  | 0.092 | 0.0237 | 0.313 | 0.0562 | 50.3 | 0.789 | 0.0019005 | 5.4503e-05 | <0.02 |  | 2.14 | 0.0505 | 0.557 | 0.0386 | 0.0087 | 0.0009 | 19.9 | 0.799 | 0.235 | 7.81 | 0.000524 | 7.65e-05 | 42.8 | 1.79 | 0.996 | 0.0876 | 0.0246 | 1.57 | < 0.06 |  | <0.01355 |  |  | 0.5768 | 0.052129 | 0.00642 | 0.00033 | <0.00001 |  | <0.002 |  | 1.39 | 0.114 |  |  | <0.00001 |  | 0.39034 | 0.010101 | 0.0961 | 0.00515 | 1.24e-05 | 1.02e-06 | <0.02 |  | 0.000479 | 2.07e-05 | 8.85e-05 | 2.28e-05 | 0.00271 | 8.1e-05 | <0.008 |  | 0.0263 | 3.87 | 3.03 | 0.16
LBL | LP3_6_20CM | DP | 7/18/12_7/22/12 | July | Low | Trough | 20 | Deep | Site0GeoTransect | 7910304.111 | 585408.223 | 71.28 | -156.6151 |  |  | 3.7 | 379.5281 |  | 8.8336 |  | 5.68 | 7.1 | 0.92 | 303.1 | <0.01 |  | 1.45 | 0.0582 | 0.0229 | 0.00119 | 0.138 | 0.00216 | 0.000297 | 3.53e-05 | 0.161 | 0.0181 | <0.004 |  |  |  | 24.9 | 0.654 | <0.00002 |  | 0.00642 | 0.000315 | 87.0189 | 1.1341 | 0.0331 | 0.000918 | 0.00941 | 0.000122 | <0.000002 |  |  |  | 0.44 | 0.0393 | 1.4 | 0.144 | 103 | 2.45 | 0.0021563 | 0.0079074 | <0.02 |  | 1.36 | 0.0195 | 2.38 | 0.0618 | 0.0138 | 0.0004 | 24.3 | 0.848 | 0.47 | 14.7 | 0.00204 | 0.000155 | 42.4 | 1.62 | 4.67 | 0.215 | 0.0645 | 1.45 | 0.091054 | 0.0010543 | 0.020569 |  |  | 0.36991 | 0.038027 | 0.00186 | 0.000151 | 0.000227 | 5.82e-05 | 0.00576 | 0.00128 | 6.94 | 0.54 |  |  | <0.00001 |  | 0.88036 | 0.014679 | 0.126 | 0.00576 | 4.12e-05 | 1.73e-06 | <0.00001 |  | 0.00238 | 0.0001 | 0.000645 | 3.8e-05 | 0.0339 | 0.000818 | 0.714 | 0.079 | 0.0409 | 3.37 | 12.3 | 0.621
LBL | LP3_7_10CM | DP | 7/18/12_7/22/12 | July | Low | Trough | 10 | Shallow | Site0GeoTransect | 7910303.595 | 585409.716 | 71.2799 | -156.6151 | 4.865 | 33 | 5 | 124.2631 |  | 2.8512 |  | 5.59 | 35.9 | 4.56 | 218.8 | 0.0452 | 0.00856 | 0.314 | 0.0104 | 0.0049 | 0.000289 | 0.0491 | 0.00127 | <0.00007 |  | 0.0958 | 0.0137 | 0.00647 | 0.000507 |  |  | 9.73 | 0.116 | <0.00002 |  | 0.000933 | 5.54e-05 | 76.4661 | 0.28131 | 0.014 | 0.000564 | 0.00183 | 0.000101 | <0.000003 |  |  |  | 0.0643 | 0.012 | <0.004 |  | 13.7 | 0.119 | 0.001948 | 0.00053548 | <0.02 |  | 1.63 | 0.0374 | 0.35 | 0.013 | 0.00641 | 0.0004 | 12.6 | 0.388 | 0.177 | 4.1 | 0.000563 | 0.000134 | 35.6 | 0.982 | 0.745 | 0.0579 | 0.0284 | 1.66 | 0.10449 | 0.0065472 | 0.023604 |  |  | < 0.09 |  | 0.00354 | 0.000136 | <0.00001 |  | <0.002 |  | 1.19 | 0.0337 |  |  | 0.0003 | 2.97e-05 | 0.49793 | 0.025671 | 0.0607 | 0.00159 | 8.79e-06 | 1.03e-06 | <0.00001 |  | 0.000286 | 1.9e-05 | 7.06e-05 | 1.47e-05 | 0.00245 | 0.000226 | 0.102 | 0.0133 | 0.0408 | 3.7 | 2.07 | 0.0516
LBL | LP3_7_20CM | DP | 7/18/12_7/22/12 | July | Low | Trough | 20 | Deep | Site0GeoTransect | 7910303.595 | 585409.716 | 71.2799 | -156.6151 |  |  | 4.4 | 259.9187 |  | 7.2149 |  | 5.45 | 16.7 | 2.14 | 140 | 0.0594 | 0.014 | 0.933 | 0.0683 | 0.0141 | 0.00113 | 0.0726 | 0.00585 | <0.00007 |  | 0.0598 | 0.0141 | <0.001 |  |  |  | 15.9 | 0.339 | <0.00002 |  | 0.00212 | 0.000117 | 91.3092 | 0.64319 | 0.0137 | 0.000983 | 0.00399 | 6.25e-05 | <0.000002 |  |  |  | 0.144 | 0.0247 | 0.471 | 0.0768 | 50.9 | 0.991 |  |  | <0.02 |  | 0.337 | 0.0057 | 0.798 | 0.0431 | 0.00918 | 0.0013 | 18.3 | 1.24 | 0.159 | 2.62 | <0.00003 |  | 44 | 2.95 | 1.52 | 0.101 | 0.0264 | 1.76 | 0.081575 | 0.0048881 | 0.018428 |  |  | 0.19094 | 0.040742 | 0.00117 | 7.52e-05 | 0.000547 | 8.23e-05 | <0.002 |  | 4.57 | 0.359 |  |  | 0.000228 | 3.28e-05 | 0.52149 | 0.021587 | 0.111 | 0.00671 | 2.56e-05 | 1.22e-06 | <0.00001 |  | 0.000934 | 3.56e-05 | 0.000138 | 1.1e-05 | 0.00671 | 0.000124 | 0.224 | 0.0409 | 0.0176 | 1.85 | 5.43 | 0.228
LBL | LP3_8_10CM | DP | 7/18/12_7/22/12 | July | Low | Trough | 10 | Shallow | Site0GeoTransect | 7910302.969 | 585411.523 | 71.2799 | -156.615 | 4.877 | 30 | 4.9 | 144.3896 |  | 2.4587 |  | 5.45 | 10.4 | 1.31 | 203.3 | <0.01 |  | 0.369 | 0.0203 | 0.00632 | 0.000817 | 0.0398 | 0.00123 | <0.00007 |  | 0.0222 | 0.00351 | 0.00269 | 0.000374 |  |  | 9.85 | 0.2 | <0.00002 |  | 0.000532 | 3.41e-05 | 70.3663 | 0.53784 | 0.00619 | 0.000232 | 0.00173 | 4.65e-05 | <0.000002 |  |  |  | <0.002 |  | 0.116 | 0.024 | 16 | 0.482 | 0.0019116 | 0.0015902 | <0.02 |  | 0.157 | 0.00364 | 0.204 | 0.015 | 0.00686 | 0.0007 | 12.1 | 0.54 | 0.115 | 2.18 | 0.000952 | 0.000121 | 34.7 | 0.923 | 0.459 | 0.0522 | 0.0112 | 0.336 | 0.095291 | 0.00034759 | 0.021526 |  |  | < 0.09 |  | 0.000628 | 5.02e-05 | <0.00001 |  | <0.002 |  | 2.3 | 0.221 |  |  | <0.00001 |  | 0.55176 | 0.022299 | 0.0647 | 0.00318 | 8.73e-06 | 4.47e-07 | <0.00001 |  | 0.000246 | 2.92e-05 | 3.45e-05 | 8.17e-06 | 0.00186 | 9.26e-05 | <0.007 |  |  |  | 1.93 | 0.0374
LBL | LP3_8_20CM | DP | 7/18/12_7/22/12 | July | Low | Trough | 20 | Deep | Site0GeoTransect | 7910302.969 | 585411.523 | 71.2799 | -156.615 |  |  | 4.1 | 191.9364 |  | 7.7812 |  | 5.44 | 9.3 | 1.2 | 225.3 | <0.02 |  | 0.876 | 0.0194 | 0.00894 | 0.000447 | 0.0638 | 0.00206 | <0.00007 |  | 0.0514 | 0.0104 | <0.001 |  |  |  | 13.5 | 0.349 | <0.00002 |  | 0.00144 | 7.43e-05 | 71.7843 | 0.49871 | 0.00857 | 0.000354 | 0.00277 | 8.54e-05 | 0.00203 | 8.6e-05 |  |  | 0.0972 | 0.0228 | 0.28 | 0.0415 | 30.9 | 0.402 | 0.0018832 | 0.00027339 | <0.02 |  | 0.108 | 0.00208 | 0.553 | 0.0348 | 0.0073 | 0.0008 | 15.2 | 0.152 | 0.0979 | 1.97 | 0.000517 | 3.79e-05 | 38.3 | 1.96 | 1 | 0.132 | 0.0205 | 0.949 | 0.096203 | 0.0035414 | 0.021732 |  |  | < 0.09 |  | 0.000421 | 6.87e-05 | 0.000251 | 4.28e-05 | <0.002 |  | 3.92 | 0.0597 |  |  | <0.00001 |  | 0.49816 | 0.0083868 | 0.0912 | 0.00145 | 2.31e-05 | 6.71e-07 | <0.00001 |  | 0.000479 | 2.08e-05 | 8e-05 | 1.75e-05 | 0.00556 | 0.000172 | <0.007 |  |  |  | 3.08 | 0.125
LBL | LP3_9_10CM | DP | 7/18/12_7/22/12 | July | Low | Trough | 10 | Shallow | Site0GeoTransect | 7910302.315 | 585413.095 | 71.2799 | -156.615 | 4.86 | 29 | 5 | 161.339 |  | 3.0265 |  | 5.62 | 13.8 | 1.69 | 238.1 | <0.01 |  | 0.322 | 0.013 | 0.00745 | 0.000579 | 0.0443 | 0.00105 | <0.00007 |  | 0.0277 | 0.00519 | <0.005 |  |  |  | 10.6 | 0.237 | <0.00002 |  | 0.000355 | 3.78e-05 | 79.6717 | 1.5712 | 0.00586 | 0.000204 | 0.00156 | 0.000165 | <0.000002 |  |  |  | <0.002 |  | 0.0948 | 0.00736 | 19.7 | 0.333 |  |  | <0.02 |  | 1.23 | 0.0381 | 0.1 | 0.0162 | 0.00738 | 0.0004 | 14.2 | 0.393 | 0.14 | 5.91 | 0.000435 | 4.47e-05 | 42.3 | 2.18 | <0.01 |  | 0.0106 | 0.701 | 0.076371 | 0.0052894 | 0.017252 |  |  | 0.15913 | 0.014464 | 0.00338 | 0.000119 | <0.00001 |  | <0.002 |  | 2.27 | 0.106 |  |  | <0.00001 |  | 0.52251 | 0.0036961 | 0.0723 | 0.00309 | 7.61e-06 | 3.02e-07 | <0.00001 |  | 0.00021 | 3.12e-05 | <0.000005 |  | 0.00147 | 6.53e-05 | <0.007 |  | 0.0104 | 1.14 | 1.59 | 0.0868
LBL | LP3_9_20CM | DP | 7/18/12_7/22/12 | July | Low | Trough | 20 | Deep | Site0GeoTransect | 7910302.315 | 585413.095 | 71.2799 | -156.615 |  |  | 5.2 | 236.2457 |  | 8.6039 |  | 5.58 | 9.9 | 1.25 | 277.4 | <0.01 |  | 0.876 | 0.0116 | 0.0133 | 0.00109 | 0.0769 | 0.00299 | <0.00007 |  | 0.0459 | 0.0118 | <0.004 |  |  |  | 15.7 | 0.319 | <0.00002 |  | 0.00107 | 7.73e-05 | 82.6069 | 0.65939 | 0.00858 | 0.000569 | 0.00235 | 0.00013 | <0.000002 |  |  |  | 0.0797 | 0.0133 | 0.218 | 0.0399 | 37 | 0.712 |  |  | <0.02 |  | 1.44 | 0.0829 | 0.346 | 0.0446 | 0.00843 | 0.0012 | 17.4 | 1.78 | 0.117 | 1.63 | 0.000464 | 8.29e-05 | 43.2 | 0.695 | 0.814 | 0.194 | 0.0189 | 1.19 | 0.12657 | 0.00051303 | 0.028591 |  |  | 0.24035 | 0.00095287 | 0.00238 | 0.000251 | <0.00001 |  | <0.002 |  | 3.9 | 0.163 |  |  | <0.00001 |  | 0.34841 | 0.0038486 | 0.106 | 0.00414 | 1.46e-05 | 1.28e-06 | <0.00001 |  | 0.000313 | 2.79e-05 | 4.1e-05 | 8.87e-06 | 0.0048 | 0.000179 | <0.007 |  |  |  | 2.52 | 0.174
LBL | LP3_10_10CM | DP | 7/18/12_7/22/12 | July | Low | Trough | 10 | Shallow | Site0GeoTransect | 7910301.447 | 585414.842 | 71.2799 | -156.615 | 4.777 | 32 | 6.1 | 93.0716 |  | 6.5729 |  | 5.48 | 25.7 | 3.17 | 173.6 | <0.01 |  | 0.189 | 0.0039 | 0.00376 | 0.000441 | 0.0325 | 0.00168 | <0.00007 |  | <0.005 |  | 0.02105 | 0.002685 |  |  | 7.14 | 0.135 | <0.00002 |  | 0.000214 | 2.94e-05 | 70.0624 | 0.46437 | 0.00566 | 0.000209 | 0.00222 | 0.000116 | <0.000002 |  |  |  | <0.002 |  | 0.0793 | 0.0182 | 14.3 | 0.295 | 0.002014 | 0.0020874 | <0.02 |  | 0.402 | 0.00913 | 0.0526 | 0.00972 | 0.00601 | 0.0011 | 9.6 | 0.173 | 0.188 | 7.55 | 0.000444 | 6.48e-05 | 40.1 | 1.3 | 0.167 | 0.027 | 0.00786 | 0.619 | 0.11447 | 0.014694 | 0.025859 |  |  | < 0.09 |  | 0.00133 | 0.000115 | <0.00001 |  | <0.002 |  | 0.462 | 0.0484 |  |  | <0.00001 |  | 0.73437 | 0.012433 | 0.0479 | 0.00243 | 3.91e-06 | 4.44e-07 | <0.00001 |  | 0.000128 | 1.44e-05 | 1.37e-05 | 3.39e-06 | 0.001 | 6.88e-05 | <0.007 |  |  |  | 0.85 | 0.094
LBL | LP3_10_20CM | DP | 7/18/12_7/22/12 | July | Low | Trough | 20 | Deep | Site0GeoTransect | 7910301.447 | 585414.842 | 71.2799 | -156.615 |  |  | 5.1 | 210.8029 |  | 6.0703 |  | 5.6 | 7.4 | 0.93 | 283.6 | <0.02 |  | 0.785 | 0.0447 | 0.0103 | 0.000743 | 0.0864 | 0.00214 | <0.00007 |  | 0.0741 | 0.0115 | <0.001 |  |  |  | 15.7 | 0.323 | <0.00002 |  | 0.00119 | 0.000256 | 90.3805 | 0.72634 | 0.00931 | 0.000334 | 0.00254 | 0.000154 | <0.000003 |  |  |  | 0.0815 | 0.0211 | 0.228 | 0.0549 | 41.9 | 0.672 |  |  | <0.02 |  | 0.114 | 0.00413 | 0.397 | 0.0228 | 0.00816 | 0.0012 | 18.6 | 0.464 | 0.133 | 0.931 | 0.000577 | 9e-05 | 44.6 | 1.2 | 0.783 | 0.119 | 0.0193 | 1.66 | 0.098909 | 0.0027906 | 0.022344 |  |  | < 0.09 |  | 0.000339 | 6.79e-05 | <0.00001 |  | <0.002 |  | 4.21 | 0.159 |  |  | 0.000214 | 4.66e-05 | 0.63577 | 0.041609 | 0.106 | 0.00447 | 1.45e-05 | 7.95e-07 | 5.54e-05 | 7.86e-06 | 0.000367 | 2.38e-05 | 5.27e-05 | 1.34e-05 | 0.00425 | 0.000155 | <0.007 |  |  |  | 3.02 | 0.11
LBL | LP3_11_10CM | DP | 7/18/12_7/22/12 | July | Low | Trough | 10 | Shallow | Site0GeoTransect | 7910300.854 | 585416.454 | 71.2799 | -156.6149 | 4.831 | 31 | 6.3 | 63.3231 |  | 6.4421 |  | 5.55 | 26.3 | 3.21 | 207.8 | <0.01 |  | 0.129 | 0.00715 | 0.00216 | 0.000519 | 0.0241 | 0.00164 | <0.00007 |  | 0.0321 | 0.00828 | <0.001 |  |  |  | 6.15 | 0.203 | <0.00002 |  | 0.000143 | 1.61e-05 | 66.2582 | 0.82167 | 0.0033 | 0.000272 | 0.00078 | 4.4e-05 | <0.000002 |  |  |  | <0.002 |  | <0.004 |  | 5.76 | 0.118 | 0.0018502 | 0.0005027 | <0.02 |  | 1.92 | 0.0404 | 0.0497 | 0.0112 | #VALUE! | 0 | 8.76 | 0.417 | 0.0886 | 2.38 | <0.00003 |  | 34.6 | 0.751 | 0.129 | 0.0207 | 0.00519 | 0.572 | 0.10512 | 0.0024116 | 0.023747 |  |  | < 0.09 |  | 0.00553 | 0.000459 | <0.00001 |  | <0.002 |  | 0.869 | 0.108 |  |  | <0.00001 |  | 0.9516 | 0.0013447 | 0.0393 | 0.00109 | 3.55e-06 | 6.09e-07 | <0.00001 |  | 0.0001 | 9.28e-06 | <0.000005 |  | 0.000404 | 3.8e-05 | <0.007 |  |  |  | 1.02 | 0.0457
LBL | LP3_11_20CM | DP | 7/18/12_7/22/12 | July | Low | Trough | 20 | Deep | Site0GeoTransect | 7910300.854 | 585416.454 | 71.2799 | -156.6149 |  |  | 5.1 | 173.9083 |  | 6.1837 |  | 5.58 | 12.2 | 1.55 | 148.6 | <0.01 |  | 0.766 | 0.052 | 0.00823 | 0.000524 | 0.0818 | 0.00291 | <0.00007 |  | 0.0444 | 0.00881 | <0.001 |  |  |  | 15.3 | 0.192 | <0.00002 |  | 0.00134 | 3.98e-05 | 90.4393 | 0.052825 | 0.00813 | 0.000266 | 0.00203 | 5.81e-05 | <0.000002 |  |  |  | 0.0958 | 0.0218 | 0.285 | 0.0414 | 32.1 | 0.418 | 0.0016287 | 0.001684 | <0.02 |  | 0.168 | 0.00181 | 0.506 | 0.0612 | 0.0078 | 0.0011 | 15.3 | 0.862 | 0.119 | 2.33 | 0.000473 | 8.31e-05 | 41.9 | 1.82 | 1 | 0.14 | 0.0177 | 1.21 | < 0.06 |  | <0.01355 |  |  | < 0.09 |  | 0.000477 | 6.98e-05 | 0.000166 | 2.38e-05 | <0.002 |  | 3.32 | 0.267 |  |  | <0.00001 |  | 0.54367 | 0.006135 | 0.0967 | 0.00143 | 1.16e-05 | 6.63e-07 | <0.00001 |  | 0.000325 | 2.66e-05 | <0.000005 |  | 0.00394 | 0.000165 | 0.139 | 0.0323 |  |  | 2.41 | 0.0885
LBL | LP3_12_10CM | DP | 7/18/12_7/22/12 | July | Low | Trough | 10 | Shallow | Site0GeoTransect | 7910300.424 | 585418.17 | 71.2799 | -156.6149 | 4.951 |  |  | 82.791 |  | 2.3497 | [5 empty] | 0.0978 | 0.0105 | 0.198 | 0.00934 | 0.00317 | 0.000361 | 0.0285 | 0.000529 | <0.00007 |  | 0.146 | 0.0352 | 0.00272 | 0.000683 |  |  | 6.92 | 0.152 | <0.00002 |  | 0.000186 | 1.53e-05 | 58.9186 | 1.4803 | 0.00348 | 0.000184 | 0.00141 | 8.48e-05 | 1.86e-05 | 4.71e-06 |  |  | 0.0291 | 0.00775 | <0.004 |  | 3.53 | 0.119 | 0.0017643 | 5.6842e-05 | <0.02 |  | 0.826 | 0.0167 | 0.0785 | 0.00807 | 0.00537 | 0.0006 | 8.91 | 0.372 | 0.0328 | 0.259 | 0.0007 | 0.000115 | 28.2 | 0.945 | <0.01 |  | 0.00825 | 0.425 | 0.13978 | 0.02195 | 0.031576 |  |  | < 0.09 |  | 0.00246 | 0.000115 | <0.00001 |  | <0.002 |  | 1.31 | 0.105 |  |  | 0.000365 | 4.12e-05 | 0.74971 | 0.0016187 | 0.0564 | 0.000822 | 4.59e-06 | 3.02e-07 | <0.00001 |  | 0.000253 | 3.83e-05 | 4.27e-05 | 9.06e-06 | 0.000721 | 5.19e-05 | <0.007 |  |  |  | 1.19 | 0.0602
LBL | LP3_12_20CM | DP | 7/18/12_7/22/12 | July | Low | Trough | 20 | Deep | Site0GeoTransect | 7910300.424 | 585418.17 | 71.2799 | -156.6149 |  | 28 | 4.1 | 110.7536 |  | 7.0721 |  | 5.49 | 15.6 | 2.02 | 116.3 | <0.01 |  | 0.604 | 0.0267 | 0.00935 | 0.000522 | 0.0494 | 0.00297 | <0.00007 |  | 0.035 | 0.0052 | 0.0274 | 0.00348 |  |  | 12.6 | 0.467 | <0.00002 |  | 0.00138 | 8.55e-05 | 71.1579 | 0.14518 | 0.00514 | 0.000157 | 0.00156 | 6.54e-05 | <0.000002 |  |  |  | 0.0789 | 0.00686 | 0.294 | 0.0502 | 10.8 | 0.802 |  |  | <0.02 |  | 0.229 | 0.00446 | 0.492 | 0.0461 | 0.00771 | 0.0015 | 15.6 | 0.271 | 0.0423 | 1.01 | 0.000244 | 6.34e-05 | 37.9 | 0.711 | 1.03 | 0.0906 | 0.0153 | 0.473 | 0.064891 | 0.0048032 | 0.014659 |  |  | < 0.09 |  | 0.0003 | 7.22e-05 | 0.000172 | 3.54e-05 | <0.002 |  | 2.96 | 0.121 |  |  | <0.00001 |  | 0.40784 | 0.0097012 | 0.0775 | 0.00281 | 9.74e-06 | 1.54e-06 | <0.00001 |  | 0.000283 | 2.86e-05 | 3.39e-05 | 5.31e-06 | 0.00255 | 0.000102 | 0.151 | 0.0401 |  |  | 1.5 | 0.148
LBL | LP3_13_20CM | DP | 7/18/12_7/22/12 | July | Low | Trough | 20 | Deep | Site0GeoTransect | 7910299.905 | 585419.992 | 71.2799 | -156.6148 | 5.095 | 26 | 4.6 | 99.1074 |  | 2.6632 |  | 5.45 | 29.8 | 3.8 | 171.2 | <0.01 |  | 1.04 | 0.0449 | 0.0137 | 0.000952 | 0.0736 | 0.00215 | <0.00007 |  | <0.004 |  | 0.011 | 0.000502 |  |  | 11.7 | 0.335 | <0.00002 |  | 0.00212 | 0.000131 | 94.1408 | 0.44452 | 0.00793 | 0.000263 | 0.00272 | 8.08e-05 | <0.000002 |  |  |  | 0.143 | 0.0315 | 0.404 | 0.0995 | 18.1 | 0.315 | 0.001891 | 0.0015155 | <0.02 |  | 0.278 | 0.00464 | 0.798 | 0.0868 | 0.0138 | 0.0009 | 15.2 | 0.46 | 0.066 | 1.64 | <0.00003 |  | 41.4 | 1.79 | 1.52 | 0.0836 | 0.0197 | 0.46 | 0.10048 | 0.0030338 | 0.022698 |  |  | < 0.09 |  | 0.000689 | 8.3e-05 | <0.00001 |  | <0.002 |  | 6.91 | 0.255 |  |  | <0.00001 |  | 0.47546 | 0.014318 | 0.0706 | 0.00173 | 1.7e-05 | 2.09e-06 | <0.00001 |  | 0.000474 | 4.83e-05 | 8.4e-05 | 7.63e-06 | 0.00828 | 0.000144 | 0.207 | 0.0277 |  |  | 2.2 | 0.0926
LBL | TP1_1_20CM | DP | 7/18/12_7/22/12 | July | Low | Rim | 20 | Deep | Site0GeoTransect | 7910282.258 | 585419.703 | 71.2798 | -156.6148 | 4.943 | 29 | 4.9 | 49.2777 |  | 6.3558 |  | 6.09 | 15.9 | 2.01 | 245.5 | <0.01 |  | 0.112 | 0.0043 | 0.00145 | 0.000293 | 0.0804 | 0.00496 | <0.00007 |  | 0.0724 | 0.0102 | <0.001 |  |  |  | 16 | 0.144 | <0.00002 |  | 0.000129 | 2.04e-05 | 123.2353 | 0.51978 | 0.0181 | 0.000638 | 0.0004 | 5.19e-05 | <0.000002 |  |  |  | <0.002 |  | <0.004 |  | 2.62 | 0.071 |  |  | <0.02 |  | 0.0837 | 0.00324 | <0.008 |  | 0.0125 | 0.0013 | 17.6 | 0.857 | 0.129 | 1.53 | <0.00003 |  | 39.1 | 1.36 | <0.01 |  | 0.0135 | 1.52 | 0.072846 | 0.0027392 | 0.016456 |  |  | < 0.09 |  | 0.000304 | 4.18e-05 | 9.2e-05 | 2.4e-05 | <0.002 |  | 10.1 | 0.434 |  |  | <0.00001 |  | 0.97945 | 0.0091622 | 0.096 | 0.00516 | 3.99e-06 | 3.89e-07 | <0.00001 |  | 8.93e-05 | 1.25e-05 | 2.47e-05 | 5.87e-06 | 0.000222 | 1.43e-05 | <0.007 |  | 0.0749 | 6.37 | 0.827 | 0.0299
LBL | TP1_2_20CM | DP | 7/18/12_7/22/12 | July | Low | Rim | 20 | Deep | Site0GeoTransect | 7910282.952 | 585421.602 | 71.2798 | -156.6148 | 4.911 | 28 | 4.6 | 72.6847 |  | 17.7787 |  | 6.4 | 14 | 1.79 | 497.6 | <0.01 |  | 0.075 | 0.00421 | 0.00362 | 0.000326 | 0.0532 | 0.00217 | <0.00007 |  | <0.005 |  | <0.001 |  |  |  | 19.3 | 0.559 | <0.00002 |  | 0.000284 | 2.32e-05 | 75.9262 | 0.079227 | 0.00846 | 0.000507 | 0.00039 | 7.04e-05 | 1.59e-05 | 4.08e-06 |  |  | <0.002 |  | <0.004 |  | 23.4 | 0.481 | 0.001832 | 0.0029862 | <0.02 |  | 0.0244 | 0.00221 | 0.13 | 0.0168 | 0.00821 | 0.0011 | 18.3 | 0.713 | 0.145 | 4.04 | <0.00003 |  | 36.2 | 1.46 | <0.01 |  | 0.0116 | 0.514 | 0.077657 | 0.0042175 | 0.017543 |  |  | < 0.09 |  | 0.000317 | 6.75e-05 | <0.00001 |  | <0.002 |  | 9.54 | 0.544 |  |  | <0.00001 |  | 0.60469 | 0.014527 | 0.108 | 0.00281 | 4.46e-06 | 4.82e-07 | <0.00001 |  | 0.000113 | 2.44e-05 | <0.000005 |  | 0.00057 | 3.97e-05 | <0.007 |  |  |  | 1.04 | 0.0441
LBL | TP1_3_18CM | DP | 7/18/12_7/22/12 | July | Low | Rim | 18 | Deep | Site0GeoTransect | 7910283.843 | 585423.401 | 71.2798 | -156.6147 | 5.1 | 25 | 4.8 | 92.4662 |  | 3.1485 |  | 5.52 | 19.5 | 2.48 | 215.3 | <0.01 |  | 0.402 | 0.0152 | 0.00934 | 0.000293 | 0.0462 | 0.00136 | <0.00007 |  | <0.004 |  | 0.0105 | 0.000669 |  |  | 11.7 | 0.0991 | <0.00002 |  | 0.00106 | 6.75e-05 | 81.9358 | 0.50597 | 0.00743 | 0.000298 | 0.00121 | 9.32e-05 | <0.000002 |  |  |  | 0.0664 | 0.0169 | 0.202 | 0.0456 | 10.4 | 0.144 |  |  | <0.02 |  | 0.224 | 0.0014 | 0.423 | 0.0225 | 0.0116 | 0.0012 | 13.9 | 0.746 | 0.0811 | 1.8 | <0.00003 |  | 31.2 | 1.4 | 0.727 | 0.0736 | 0.013 | 0.594 | 0.069668 | 0.0027836 | 0.015738 |  |  | < 0.09 |  | 0.000605 | 4.16e-05 | <0.00001 |  | <0.002 |  | 3.35 | 0.222 |  |  | 0.000825 | 0.000127 | 0.50177 | 0.041914 | 0.0641 | 0.00257 | 6.74e-06 | 6.79e-07 | <0.00001 |  | 0.000227 | 2.02e-05 | 6.06e-05 | 9.27e-06 | 0.00142 | 3.81e-05 | 0.0956 | 0.0198 |  |  | 1.47 | 0.0623
LBL | TP2_1_25CM | DP | 7/18/12_7/22/12 | July | High-tranisitonal | Trough | 25 | Deep | Site0GeoTransect | 7910221.974 | 585450.8 | 71.2792 | -156.614 | 4.913 | 31 |  | 54.5233 |  | 3.5067 | [5 empty] | 0.628 | 0.15 | 46.6 | 3.51 | 0.00911 | 0.00146 | 0.58 | 0.0249 | <0.0002 |  | 0.501 | 0.0698 | 0.0731 | 0.00738 |  |  | 11.7 | 0.259 | <0.00005 |  | 0.0161 | 0.000716 | 53.899 | 0.21834 | 0.0108 | 0.000339 | 0.0577 | 0.00397 | 0.00628 | 0.000655 |  |  | 0.7 | 0.0702 | 2.05 | 0.272 | 31.4 | 0.738 | 0.0020126 | 0.0014698 | 0.854 | 0.219 | 11.3 | 0.515 | 8.05 | 1.02 | 0.0357 | 0.0049 | 11.3 | 0.549 | 0.137 | 4.67 | <0.00007 |  | 29.7 | 1.2 | 9.46 | 0.651 | 0.0251 | 1.68 | < 0.06 |  | <0.01355 |  |  | < 0.09 |  | 0.0775 | 0.0066 | <0.00003 |  | 0.0341 | 0.00804 | 81.6 | 9.38 |  |  | 0.00191 | 0.000361 | 3.0172 | 0.0030801 | 0.0725 | 0.00298 | 0.000407 | 5.31e-05 | 0.000561 | 8.07e-05 | 0.00238 | 0.000312 | 0.00114 | 0.00019 | 0.136 | 0.00445 | 0.84 | 0.19 | 0.0221 | 5.57 | 22.9 | 2.55
LBL | TP2_2_15CM | DP | 7/18/12_7/22/12 | July | High-transitional | Rim | 15 | Deep | Site0GeoTransect | 7910220.778 | 585451.607 | 71.2792 | -156.614 | 5.098 | 25 |  | 55.7199 |  | 3.4075 | [5 empty] | <0.01 |  | 0.73 | 0.0196 | 0.000958 | 0.000144 | 0.0423 | 0.00203 | <0.00007 |  | <0.005 |  | 0.0197 | 0.00116 |  |  | 8.31 | 0.219 | <0.00002 |  | 0.000907 | 4.63e-05 | 40.5659 | 0.010699 | 0.00336 | 0.000121 | 0.00248 | 7.86e-05 | 6.18e-05 | 1.34e-05 |  |  | <0.002 |  | <0.004 |  | 1.33 | 0.0237 |  |  | <0.02 |  | 0.17 | 0.00165 | 0.403 | 0.0474 | 0.00639 | 0.0016 | 5.46 | 0.228 | 0.043 | 0.753 | <0.00003 |  | 18.3 | 0.788 | <0.01 |  | 0.00644 | 0.141 | < 0.06 |  | <0.01355 |  |  | < 0.09 |  | 0.000763 | 5.64e-05 | <0.00001 |  | <0.002 |  | 4.67 | 0.311 |  |  | 0.00164 | 0.000269 | 6.8885 | 0.058773 | 0.0334 | 0.000574 | 1.3e-05 | 2.13e-06 | <0.00001 |  | 0.000358 | 4.47e-05 | 8.6e-05 | 1.87e-05 | 0.00217 | 7.43e-05 | 0.103 | 0.0238 |  |  | 2.32 | 0.0539
LBL | HP1_1_18CM | DP | 7/18/12_7/22/12 | July | High | Trough | 18 | Deep | Site0GeoTransect | 7910152.028 | 585482.915 | 71.2786 | -156.6132 | 4.702 | 25 |  | 174.9883 |  | 2.3329 | [5 empty] | 0.105 | 0.0258 | 1.73 | 0.068 | 0.00264 | 0.000301 | 0.0878 | 0.00285 | <0.00007 |  | 0.173 | 0.0178 | <0.002 |  |  |  | 12 | 0.205 | <0.00002 |  | 0.00518 | 0.000339 | 66.742 | 0.61914 | 0.0074 | 0.000345 | 0.00416 | 0.00015 | <0.000003 |  |  |  | 0.272 | 0.0198 | 0.858 | 0.0831 | 10.1 | 0.203 |  |  | <0.02 |  | 0.358 | 0.00411 | 2.2 | 0.184 | 0.00556 | 0.0006 | 12.6 | 0.435 | 0.031 | 0.69 | <0.00003 |  | 28.8 | 1.33 | 3.5 | 0.305 | 0.0173 | 0.761 | 0.08039 | 9.7858e-05 | 0.01816 |  |  | 0.32164 | 0.04495 | 0.00119 | 9.8e-05 | 0.000313 | 7.81e-05 | <0.002 |  | 5.21 | 0.412 |  |  | 0.000687 | 0.000128 | 1.5652 | 0.0021027 | 0.072 | 0.00434 | 2.93e-05 | 2.36e-06 | <0.00001 |  | 0.00109 | 4.91e-05 | 0.000241 | 2.76e-05 | 0.0148 | 0.00023 | 0.36 | 0.0578 |  |  | 4.78 | 0.289
LBL | HP3_1_20CM | DP | 7/18/12_7/22/12 | July | High | Trough | 20 | Deep | Site0GeoTransect | 7910128.507 | 585495.305 | 71.2783 | -156.6129 | 4.619 | 25 |  | 177.7919 |  | 10.2029 | [5 empty] | <0.02 |  | 1.99 | 0.1 | 0.00376 | 0.000283 | 0.134 | 0.00399 | 0.000514 | 0.000126 | 0.207 | 0.0204 | <0.001 |  |  |  | 15.8 | 0.197 | <0.00002 |  | 0.00716 | 0.00043 | 65.6019 | 0.36332 | 0.0134 | 0.000809 | 0.0069 | 0.000145 | 0.000224 | 3.11e-05 |  |  | 0.437 | 0.0394 | 1.43 | 0.0903 | 34.5 | 0.533 | 0.001912 | 0.00016713 | <0.02 |  | 0.323 | 0.00608 | 2.94 | 0.149 | 0.00487 | 0.0004 | 15 | 0.704 | 0.121 | 1.59 | 0.000529 | 8.21e-05 | 30.6 | 1.27 | 5.58 | 0.403 | 0.0311 | 0.944 | 0.078413 | 0.0037626 | 0.017714 |  |  | 0.30816 | 0.069624 | 0.002 | 0.000162 | 0.000216 | 4.79e-05 | <0.002 |  | 5.05 | 0.274 |  |  | 0.00134 | 0.000136 | 3.9884 | 0.044536 | 0.0803 | 0.00242 | 3.28e-05 | 1.11e-06 | 6.18e-05 | 1.63e-05 | 0.00207 | 4.85e-05 | 0.000304 | 1.91e-05 | 0.0192 | 0.000385 | 0.686 | 0.0519 |  |  | 9.87 | 0.373
LBL | HP3_2_20CM | DP | 7/18/12_7/22/12 | July | High | Trough | 20 | Deep | Site0GeoTransect | 7910127.151 | 585495.966 | 71.2783 | -156.6129 | 4.672 | 26 |  | 232.1701 |  | 18.1139 | [5 empty] | <0.02 |  | 2.42 | 0.133 | 0.0231 | 0.000811 | 0.137 | 0.00398 | 0.000339 | 8.83e-05 | 0.27 | 0.0254 | 0.0151 | 0.000428 |  |  | 23.5 | 0.517 | <0.00002 |  | 0.0111 | 0.000273 | 70.7268 | 1.4986 | 0.0196 | 0.000879 | 0.0103 | 0.000264 | 3.92e-05 | 6.5e-06 |  |  | 0.638 | 0.0319 | 2.2 | 0.0652 | 55 | 1.44 | 0.0020395 | 0.00013383 | <0.02 |  | 0.256 | 0.0029 | 4.52 | 0.124 | 0.0094 | 0.0007 | 17.3 | 0.751 | 0.257 | 6.98 | 0.00105 | 0.000198 | 46.5 | 0.815 | 8.12 | 0.534 | 0.0529 | 2.71 | 0.077033 | 0.00033283 | 0.017402 |  |  | < 0.09 |  | 0.00183 | 0.000113 | 0.000419 | 0.000105 | <0.002 |  | 6.29 | 0.653 |  |  | 0.000671 | 6.23e-05 | 0.67086 | 0.0093343 | 0.112 | 0.00379 | 7.12e-05 | 4.6e-06 | <0.00001 |  | 0.00346 | 0.000115 | 0.000818 | 6.44e-05 | 0.0443 | 0.00113 | 1.02 | 0.0675 | 0.0141 | 2.87 | 17.9 | 0.836
LBL | HP4_1_20CM | DP | 7/18/12_7/22/12 | July | High | Trough | 20 | Deep | Site0GeoTransect | 7910084.824 | 585517.427 | 71.278 | -156.6123 | 4.57 | 30 |  | 128.0484 |  | 3.9974 | [5 empty] | 0.0649 | 0.00679 | 1.43 | 0.0489 | 0.00119 | 0.00023 | 0.0946 | 0.00236 | <0.00007 |  | 0.0632 | 0.014 | 0.00294 | 0.000465 |  |  | 9.5 | 0.322 | <0.00002 |  | 0.00396 | 0.000315 | 61.0466 | 0.067462 | 0.00533 | 0.000257 | 0.00571 | 0.000153 | 0.000101 | 1.5e-05 |  |  | 0.253 | 0.047 | 0.858 | 0.0307 | 4.73 | 0.143 | 0.0021616 | 0.0033927 | <0.02 |  | 0.25 | 0.009 | 1.58 | 0.0754 | 0.00399 | 0.0004 | 6.72 | 0.153 | 0.0718 | 2.5 | 0.000138 | 3.46e-05 | 30.8 | 0.989 | 2.96 | 0.187 | 0.0138 | 0.819 | 0.21968 | 0.0092467 | 0.049625 |  |  | 0.17304 | 0.042527 | 0.00213 | 6.78e-05 | 0.00027 | 3e-05 | <0.002 |  | 6.54 | 0.194 |  |  | 0.000286 | 7.04e-05 | 7.2398 | 0.044613 | 0.0502 | 0.00182 | 3.2e-05 | 5.59e-06 | 3.12e-05 | 7.08e-06 | 0.00163 | 8.54e-05 | 0.000295 | 6.52e-05 | 0.0049 | 0.000301 | 0.442 | 0.0747 |  |  | 8.82 | 0.443
LBL | HP4_2_20CM | DP | 7/18/12_7/22/12 | July | High | Trough | 20 | Deep | Site0GeoTransect | 7910082.673 | 585518.416 | 71.2779 | -156.6123 | 4.55 | 28 |  | 232.6578 |  | 17.2906 | [5 empty] | 0.153 | 0.0136 | 2.53 | 0.124 | 0.00243 | 0.00039 | 0.16 | 0.00725 | <0.00007 |  | <0.005 |  | 0.00771 | 0.0011 |  |  | 17.8 | 0.301 | 0.000387 | 8.41e-05 | 0.00914 | 0.000477 | 55.5913 | 0.27665 | 0.0169 | 0.000506 | 0.0125 | 0.000471 | 0.000441 | 4.23e-05 |  |  | 0.585 | 0.0418 | 2.18 | 0.161 | 47.7 | 0.798 | 0.0018855 | 0.00062165 | <0.02 |  | 0.288 | 0.0101 | 3.64 | 0.128 |  | 0 | 13.5 | 0.634 | 0.176 | 4.02 | 0.000309 | 3.78e-05 | 29 | 1.39 | 7.01 | 0.577 | 0.0358 | 1.12 | 0.067068 | 0.001697 | 0.015151 |  |  | 0.51127 | 0.068293 | 0.00182 | 0.000108 | 0.000294 | 3.73e-05 | 0.00425 | 0.0011 | 6.57 | 0.424 |  |  | 0.000517 | 9.46e-05 | 7.407 | 0.091457 | 0.105 | 0.00557 | 6.22e-05 | 6.4e-06 | <0.00001 |  | 0.00393 | 0.000143 | 0.000612 | 9.5e-06 | 0.0343 | 0.000729 | 1.01 | 0.0611 |  |  | 19.9 | 1.16
LBL | HP5_1_17CM | DP | 7/18/12_7/22/12 | July | High | Trough | 17 | Deep | Site0GeoTransect | 7909999.312 | 585559.231 | 71.2772 | -156.6113 | 4.897 | 24 |  | 81.0759 |  | 3.2214 | [5 empty] | <0.01 |  | 2.92 | 0.176 | 0.00113 | 0.000227 | 0.0861 | 0.00283 | <0.00007 |  | 0.0349 | 0.00782 | 0.0357 | 0.000428 |  |  | 10.2 | 0.24 | <0.00002 |  | 0.0017 | 0.000308 | 42.9727 | 0.88172 | 0.004 | 0.00019 | 0.00458 | 8.27e-05 | 0.000282 | 5.15e-05 |  |  | <0.002 |  | 0.299 | 0.0524 | 2.17 | 0.0211 |  |  | <0.02 |  | 0.637 | 0.0155 | 0.795 | 0.0829 | 0.00632 | 0.0006 | 5.87 | 0.207 | 0.0543 | 1.12 | <0.00003 |  | 17.5 | 0.464 | 0.946 | 0.253 | 0.00689 | 0.4 | < 0.06 |  | <0.01355 |  |  | < 0.09 |  | 0.00436 | 0.00018 | <0.00001 |  | <0.002 |  | 7.73 | 0.865 |  |  | 0.00177 | 0.000167 | 8.1998 | 0.20511 | 0.0421 | 0.00182 | 4.02e-05 | 6.71e-06 | 3.67e-05 | 7.27e-06 | 0.000459 | 1.79e-05 | 0.000124 | 1.02e-05 | 0.00717 | 0.00025 | <0.007 |  |  |  | 3.53 | 0.557
LBL | HP5_2_15CM | DP | 7/18/12_7/22/12 | July | High | Center | 15 | Deep | Site0GeoTransect | 7910000.731 | 585558.571 | 71.2772 | -156.6113 | 5.044 | 21 |  | 41.054 |  | 5.4848 | [5 empty] | 0.134 | 0.0359 | 0.372 | 0.0329 | 0.00144 | 0.000322 | 0.0595 | 0.00103 | <0.00007 |  | <0.004 |  | 0.0134 | 0.000735 |  |  | 14.5 | 0.302 | <0.00002 |  | 0.000704 | 4.47e-05 | 54.5507 | 0.28804 | 0.00225 | 0.000164 | 0.00153 | 0.000139 | <0.000002 |  |  |  | 0.0463 | 0.00788 | 0.168 | 0.0308 | 1.15 | 0.0259 |  |  | <0.02 |  | 0.101 | 0.00378 | 0.294 | 0.0222 | 0.00403 | 0.0006 | 9.11 | 0.693 | 0.0564 | 1.6 | <0.00003 |  | 20.9 | 0.642 | 0.599 | 0.0676 | 0.00627 | 0.276 | 0.079108 | 0.0059407 | 0.017871 |  |  | < 0.09 |  | 0.000585 | 4.74e-05 | <0.00001 |  | <0.002 |  | 4.41 | 0.643 |  |  | 0.000401 | 4.79e-05 | 11.2962 | 0.10028 | 0.0562 | 0.00122 | 7.04e-06 | 1.41e-06 | <0.00001 |  | 0.000376 | 5.95e-05 | <0.000005 |  | 0.00189 | 9.29e-05 | 0.105 | 0.022 |  |  | 1.77 | 0.105
LBL | HP6_1_20CM | DP | 7/18/12_7/22/12 | July | High | Trough | 20 | Deep | Site0GeoTransect | 7909972.815 | 585572.376 | 71.2769 | -156.6109 | 5.017 | 26 |  | 59.6096 |  | 3.1457 | [5 empty] | 0.101 | 0.0261 | 3.58 | 0.193 | 0.00127 | 0.000183 | 0.152 | 0.00459 | <0.00007 |  | <0.004 |  | 0.0125 | 0.000546 |  |  | 8.54 | 0.248 | <0.00002 |  | 0.00321 | 0.000369 | 46.5237 | 0.22588 | 0.00454 | 0.000155 | 0.00527 | 0.000176 | 0.000337 | 3.58e-05 |  |  | 0.162 | 0.0192 | 0.444 | 0.0774 | 2.73 | 0.0612 | 0.0017229 | 0.00096825 | <0.02 |  | 0.775 | 0.0214 | 1.5 | 0.326 | 0.00342 | 0.0008 | 5.65 | 0.34 | 0.0679 | 2.05 | <0.00003 |  | 20.7 | 0.745 | <0.01 |  | 0.00726 | 0.435 | 1.3905 | 0.013464 | 0.31412 |  |  | < 0.09 |  | 0.0044 | 0.000276 | 0.000221 | 5.23e-05 | 0.016 | 0.00413 | 11.4 | 0.689 |  |  | 0.000715 | 9.01e-05 | 7.5282 | 0.08613 | 0.0491 | 0.00305 | 9.07e-05 | 5.46e-06 | 7.83e-05 | 1.14e-05 | 0.000712 | 7.34e-05 | <0.000005 |  | 0.00746 | 0.000201 | 0.252 | 0.0354 |  |  | 5.33 | 1
LANL | NG_12-8_1 | Surface | 2012-08-05 | Aug | High-transitional | Trough | 0 | Surface | C | 7910308.5475 | 585910.049 | 71.2798 | -156.6011 |  |  | 12.79 | 95.47 | 139.97 |  | 6.74 | 6.23 | 70.1 | 7.38 | 318.2 |  |  | 0.053233 | 0.00046144 | 0.0052799 | 1.33e-05 | 0.70221 | 0.014003 | <0.001 |  |  |  | 0.13843 | 0.0014829 | <0.01 |  | 10.8384 | 0.095718 | <0.001 |  |  |  | 65.8314 |  | 0.0094702 | 7.4e-06 | 0.0055995 | 7.72e-05 | <0.001 |  | 0.002855 | 7.35e-05 |  |  |  |  | 4.0359 | 0.021071 | 0.057324 |  |  |  | 0.80401 | 0.0048854 |  |  | 0.0037564 | 0.00028411 | 13.1445 | 0.162 | 0.39059 | 0.0068302 | <0.001 |  | 34.7647 | 0.27283 |  |  | 0.012184 | 4.88e-05 | <0.01 |  | <0.00226 | <0.01 | <0.003 | <0.01 |  | <0.001 |  | <0.001 |  | 0.0020935 | 0.0001563 | 2.5716 | 0.017759 | 5.5032 | 0.038004 | <0.001 |  | 0.03215 |  | 0.058003 | 0.00033803 | 0.0018417 | 8.6219e-05 | <0.001 |  | <0.001 |  | <0.0002 |  | 0.0013687 | 2.33e-05 |  |  | 0.35204 | 0.0025335 |  |  | 3.4146 | 2.628 | 0.13016
LANL | NG_12-8_2 | DP | 2012-08-06 | Aug | Low | Center | 7.62 | Shallow | D | 7910566.2636 | 585925.9212 | 71.2821 | -156.6004 |  |  | 5.39 | 42.26 | 62.74 |  | 5.018 | 5.84 | 4.6 | 0.58 | 481.8 |  |  | 0.085842 | 0.00087751 | 0.0056022 | 0.0001247 | 0.44637 | 0.0038828 | <0.001 |  |  |  | 0.094665 | 0.00092169 | <0.01 |  | 11.0998 | 0.052729 | <0.001 |  |  |  | 121.9392 |  | 0.0065288 | 7.69e-05 | 0.0053472 | 7.85e-05 | <0.001 |  | 0.002252 | 0.0001868 |  |  |  |  | 28.1745 | 0.39559 | 0.037025 |  |  |  | 0.48925 | 0.007986 |  |  | 0.0064724 | 0.00060067 | 12.4689 | 0.1782 | 0.052467 | 0.00086758 | <0.001 |  | 40.0863 | 0.69906 |  |  | 0.010552 | 3.95e-05 | <0.01 |  | <0.00226 | <0.01 | <0.003 | <0.01 |  | <0.001 |  | <0.001 |  | 0.0026833 | 0.0002605 | 2.9458 | 0.026531 | 6.3041 | 0.056776 | <0.001 |  | 0.044007 |  | 0.069222 | 0.0009063 | 0.0010376 | 8.0369e-05 | <0.001 |  | <0.001 |  | <0.0002 |  | 0.0019032 | 5.33e-05 |  |  | 0.23664 | 0.0020424 |  |  | 4.8759 | 3.6617 | 0.14221
LANL | NG_12-8_3 | Surface | 2012-08-06 | Aug | Low | Center | 0 | Surface | D | 7910553.6198 | 585942.0529 | 71.282 | -156.6 |  |  | 11.66 | 17.99 | 23.9 |  | 5.377 | 4.9 | 61.2 | 6.51 | 346.9 |  |  | <0.001 |  | 0.0006626 | 1.09e-05 | 0.42257 | 0.00097597 | <0.001 |  |  |  | 0.11294 | 0.0014788 | <0.01 |  | 6.8816 | 0.022498 | <0.001 |  |  |  | 100.4726 |  | 0.0021558 | 4.1e-06 | 0.0014121 | 1.22e-05 | <0.001 |  | 0.0027624 | 6.6e-06 |  |  |  |  | 0.21394 | 0.0010722 | 0.053276 |  |  |  | 0.48622 | 0.0052805 |  |  | 0.0054428 | 0.00019025 | 10.0338 | 0.11273 | 0.065844 | 0.00066941 | <0.001 |  | 34.976 | 0.36242 |  |  | 0.0026172 | 6.03e-05 | 0.044275 |  | 0.010002 | <0.01 | <0.003 | <0.01 |  | <0.001 |  | <0.001 |  | 0.0025559 | 1.17e-05 | 1.203 | 0.010732 | 2.5745 | 0.022967 | <0.001 |  | 0.019823 |  | 0.062803 | 0.00019115 | <0.002 |  | <0.001 |  | <0.001 |  | <0.0002 |  | <0.001 |  |  |  | 0.21091 | 0.002623 |  |  | 2.7314 | 2.8423 | 0.019906
LANL | NG_12-8_4 | DP | 2012-08-06 | Aug | Low | Pond | 7.62 | Shallow | D | 7910557.9663 | 585930.624 | 71.282 | -156.6003 |  |  |  | 129.95 | 171.59 |  | 5.437 | 5.98 | [5 empty] | 0.13374 | 0.0020736 | 0.0081887 | 7.79e-05 | 0.77238 | 0.0048124 | <0.001 |  |  |  | 0.16568 | 0.0028294 | <0.01 |  | 18.5369 | 0.20518 | <0.001 |  |  |  | 107.0899 |  | 0.018224 | 6.3e-05 | 0.011805 | 0.0001144 | <0.001 |  | 0.0074401 | 0.0002836 |  |  |  |  | 77.8118 | 0.40066 | 0.0076427 |  |  |  | 0.94633 | 0.011946 |  |  | 0.0064341 | 0.00049236 | 17.1374 | 0.11783 | 0.20329 | 0.0036469 | <0.001 |  | 37.8853 | 0.48764 |  |  | 0.02702 | 1.78e-05 | <0.01 |  | <0.00226 | <0.01 | <0.003 | <0.01 |  | <0.001 |  | <0.001 |  | 0.0029609 | 6e-05 | 3.646 | 0.028592 | 7.8024 | 0.061187 | <0.001 |  | 0.091407 |  | 0.10272 | 0.00079714 | 0.0067336 | 3.3817e-05 | <0.001 |  | <0.001 |  | <0.0002 |  | 0.0054135 | 5.94e-05 |  |  | 0.40687 | 0.010432 |  |  | 8.233 | 3.382 | 0.41764
LANL | NG_12-8_5 | DP | 2012-08-06 | Aug | High-transitional | Trough | 7.62 | Shallow | C | 7910416.7309 | 585935.692 | 71.2808 | -156.6003 |  |  | 8.68 | 176.85 | 259.54 |  | 5.956 | 5.86 | 5.9 | 0.7 | 585.2 |  |  | 0.96299 | 0.0094239 | 0.012801 | 0.0001588 | 1.0987 | 0.020504 | <0.001 |  |  |  | 0.23947 | 0.00065575 | 0.07009 |  | 19.6953 | 0.0409 | 0.0011896 | 1.33e-05 |  |  | 110.2908 |  | 0.020398 | 6.06e-05 | 0.014389 | 0.0002554 | <0.001 |  | 0.0098944 | 0.00033 |  |  |  |  | 53.8569 | 0.73299 | 0.16865 |  |  |  | 2.46 | 0.0068528 |  |  | 0.0095552 | 0.00030131 | 20.7163 | 0.051654 | 0.32997 | 0.010054 | 0.0014157 |  | 53.9258 | 0.89884 |  |  | 0.03047 | 0.0003668 | <0.01 |  | <0.00226 | <0.01 | <0.003 | <0.01 |  | 0.0029502 | 7.2e-06 | <0.001 |  | 0.0036 | 0.0001187 | 2.8869 | 0.0084399 | 6.1781 | 0.018061 | <0.001 |  | 0.22339 |  | 0.12273 | 0.00036277 | 0.024264 | 0.00017676 | <0.001 |  | 0.001562 | 1.52e-05 | 0.0002002 | 3e-07 | 0.014021 | 9.91e-05 |  |  | 0.54754 | 0.0046641 |  |  | 8.1421 | 3.8462 | 0.35834
LANL | NG_12-8_6 | DP | 2012-08-07 | Aug | High | Trough | 7.62 | Shallow | B | 7910301.67 | 585798.5338 | 71.2798 | -156.6042 |  |  | 6.46 | 84.91 | 103 |  | 5.87 | 5.73 | 29.1 | 3.63 | 386.3 |  |  | 0.22074 | 0.0015761 | 0.0024441 | 1.15e-05 | 0.29644 | 0.0015977 | <0.001 |  |  |  | 0.073448 | 0.00011866 | <0.01 |  | 9.2742 | 0.022736 | 0.0013779 | 2.02e-05 |  |  | 90.2689 |  | 0.0080785 | 2.08e-05 | 0.0051779 | 5.3e-06 | <0.001 |  | 0.010111 | 0.0001543 |  |  |  |  | 10.5225 | 0.065363 | 0.072576 |  |  |  | 0.59836 | 0.0036646 |  |  | 0.0060466 | 0.0003212 | 10.4057 | 0.074029 | 0.1335 | 0.0010924 | <0.001 |  | 44.5245 | 0.26385 |  |  | 0.018614 | 0.000103 | <0.01 |  | <0.00226 | <0.01 | <0.003 | <0.01 |  | <0.001 |  | <0.001 |  | 0.0024952 | 5.14e-05 | 1.9278 | 0.010523 | 4.1254 | 0.022519 | <0.001 |  | 0.07467 |  | 0.047738 | 0.00033772 | 0.0055589 | 7.256e-05 | <0.001 |  | <0.001 |  | <0.0002 |  | 0.0024952 | 2.91e-05 |  |  | 0.16836 | 0.00091666 |  |  | 3.8765 | 2.8168 | 0.15831
LANL | NG_12-8_7 | Surface | 2012-08-07 | Aug | High-transitional | Trough | 0 | Surface | B | 7910281.134 | 585838.0685 | 71.2796 | -156.6032 |  |  | 8.16 | 34.01 | 50.5 |  | 4.565 | 5 | 87.4 | 10.35 | 323.8 |  |  | 0.045352 | 0.00052962 | 0.001832 | 1.45e-05 | 0.28091 | 0.00068494 | <0.001 |  |  |  | 0.10894 | 0.00096073 | 0.10216 |  | 8.0966 | 0.072791 | 0.001734 | 3.11e-05 |  |  | 90.8733 |  | 0.006817 | 2.31e-05 | 0.0023191 | 1.1e-05 | <0.001 |  | 0.0079666 | 9.85e-05 |  |  |  |  | 2.4576 | 0.035756 | 0.049135 |  |  |  | 0.5136 | 0.0082676 |  |  | 0.0064348 | 0.00042456 | 8.7952 | 0.090332 | 0.10997 | 0.0019506 | <0.001 |  | 33.3238 | 0.88932 |  |  | 0.0066987 | 9.87e-05 | <0.01 |  | <0.00226 | <0.01 | <0.003 | <0.01 |  | <0.001 |  | <0.001 |  | 0.0026445 | 3.5e-05 | 1.0803 | 0.011747 | 2.3119 | 0.025139 | <0.001 |  | 0.26582 |  | 0.049796 | 0.00030571 | <0.002 |  | <0.001 |  | <0.001 |  | <0.0002 |  | <0.001 |  |  |  | 0.16463 | 0.0043767 |  |  | 2.7424 | 2.5767 | 0.031143
LANL | NG_12-8_8 | DP | 2012-08-07 | Aug | Low | Trough | 7.62 | Shallow | A | 7910494.8797 | 585541.2251 | 71.2816 | -156.6112 |  |  | 5.08 | 76.6 | 64.2 |  | 5.106 | 5.52 | 15.8 | 1.89 | 320.6 |  |  | 0.065516 | 0.00064659 | 0.0034412 | 5.49e-05 | 0.35253 | 0.0035052 | <0.001 |  |  |  | 0.088822 | 0.00057343 | 0.051843 |  | 5.4632 | 0.080919 | <0.001 |  |  |  | 75.8498 |  | 0.0037919 | 1.61e-05 | 0.0042567 | 3.84e-05 | <0.001 |  | 0.0080237 | 0.0001637 |  |  |  |  | 11.3846 | 0.1985 | 0.045452 |  |  |  | 0.49571 | 0.0050515 |  |  | 0.0071346 | 0.00010529 | 8.1702 | 0.01733 | 0.065082 | 0.00018689 | <0.001 |  | 30.5407 | 0.34146 |  |  | 0.0071459 | 6.06e-05 | <0.01 |  | <0.00226 | <0.01 | <0.003 | <0.01 |  | <0.001 |  | <0.001 |  | 0.002414 | 0.0001176 | 1.311 | 0.01744 | 2.8054 | 0.037322 | <0.001 |  | 0.023618 |  | 0.041178 | 0.00033403 | 0.0021474 | 7.8461e-05 | <0.001 |  | <0.001 |  | <0.0002 |  | 0.0017182 | 6.12e-05 |  |  | 0.20919 | 0.0026197 |  |  | 2.9203 | 2.1464 | 0.15274
LANL | NG_12-8_9 | Surface | 2012-08-07 | Aug | Low | Center | 0 | Surface | A | 7910484.6756 | 585531.5905 | 71.2815 | -156.6115 |  |  | 7.9 | 21.866 | 13.79 |  | 5.1498 | 5.08 | 53.7 | 6.6 | 256.7 |  |  | 0.0092832 | 5.1654e-05 | 0.0014167 | 7.03e-05 | 0.19386 | 0.000511 | <0.001 |  |  |  | 0.056424 | 7.0403e-05 | <0.01 |  | 4.2707 | 0.035994 | <0.001 |  |  |  | 72.8104 |  | 0.0013837 | 4.9e-06 | 0.0013422 | 1.56e-05 | <0.001 |  | 0.0071575 | 1.56e-05 |  |  |  |  | 0.50747 | 0.0068075 | 0.040433 |  |  |  | 0.25638 | 0.0010904 |  |  | 0.0056962 | 0.00029126 | 6.2062 | 0.038781 | 0.053556 | 0.00068052 | <0.001 |  | 30.0564 | 0.077637 |  |  | 0.0037333 | 4.13e-05 | <0.01 |  | <0.00226 | <0.01 | <0.003 | <0.01 |  | <0.001 |  | <0.001 |  | 0.0022149 | 0.0002162 | 0.6348 | 0.0020481 | 1.3585 | 0.004383 | <0.001 |  | 0.11729 |  | 0.031205 | 0.00011747 | <0.002 |  | <0.001 |  | <0.001 |  | <0.0002 |  | <0.001 |  |  |  | 0.11311 | 0.0016578 |  |  | 2.0757 | 2.0602 | 0.003737
LANL | NG_12-8_10 | DP | 2012-08-07 | Aug | Low | Center | 7.62 | Shallow | A | 7910486.9078 | 585534.4061 | 71.2815 | -156.6114 |  |  | 6.48 | 75.81 | 56.67 |  | 5.189 | 5.34 | 55.6 | 6.83 | 260.2 |  |  | 0.13634 | 0.0014107 | 0.004299 | 0.0001259 | 0.24246 | 0.0013 | <0.001 |  |  |  | 0.097977 | 0.0014084 | 0.036295 |  | 5.4185 | 0.040219 | <0.001 |  |  |  | 71.2975 |  | 0.0031875 | 6.38e-05 | 0.0027833 | 2.92e-05 | <0.001 |  | 0.012284 | 0.0004527 |  |  |  |  | 11.0978 | 0.18868 | 0.05724 |  |  |  | 0.41524 | 0.0073186 |  |  | 0.0049727 | 0.00020324 | 7.1195 | 0.052883 | 0.045294 | 0.00046206 | <0.001 |  | 30.4392 | 0.12374 |  |  | 0.005452 | 6.38e-05 | <0.01 |  | <0.00226 | <0.01 | <0.003 | 0.22609 |  | <0.001 |  | <0.001 |  | 0.0023647 | 0.0002087 | 2.1271 | 0.023066 | 4.5521 | 0.049362 | <0.001 |  | 1.1904 |  | 0.038498 | 0.00040177 | 0.0029526 | 0.00017616 | <0.001 |  | <0.001 |  | <0.0002 |  | 0.0010136 | 2.08e-05 |  |  | 0.14127 | 0.0017697 |  |  | 2.8129 | 2.0456 | 0.15793
LANL | NG_12-9_1 | Surface | 2012-09-12 | Sept | Low | Trough | 0 | Surface | A | 7910495.7682 | 585538.2862 | 71.2816 | -156.6113 |  |  | 3.65 | 45.73 |  |  | 4.346 | 4.98 | 65.5 | 8.55 | 255 |  |  | 0.044417 | 0.0002768 | 0.0015237 | 1.46e-05 | 0.0093144 | 0.0002029 | <0.001 |  |  |  | 0.075406 | 0.00054702 | <0.01 |  | 5.1254 | 0.036236 | <0.001 |  |  |  | 70.4127 |  | 0.0023108 | 1e-07 | 0.0011269 | 4.7e-06 | <0.001 |  | 0.0056144 | 0.0001184 |  |  |  |  | 1.2497 | 0.012365 | <0.01 |  |  |  | 0.14126 | 0.0027951 |  |  | 0.0067602 | 0.0001634 | 7.9396 | 0.070191 | 0.071764 | 0.0001217 | <0.001 |  | 23.3076 | 0.2686 |  |  | 0.003659 | 3.22e-05 | <0.01 |  | <0.00226 | <0.01 | <0.003 | <0.01 |  | <0.001 |  | <0.001 |  | 0.0010834 | 5.73e-05 | 1.4148 | 0.01433 | 3.0276 | 0.030667 | <0.001 |  | 0.10123 |  | 0.032579 | 3.5e-05 | <0.002 |  | <0.001 |  | <0.001 |  | <0.0002 |  | <0.001 |  |  |  | 0.032958 | 4.91e-05 |  |  | 2.004 | 1.9911 | 0.0032328
LANL | NG_12-9_2 | DP | 2012-09-12 | Sept | Low | Center | 7.62 | Shallow | A | 7910485.7454 | 585536.0652 | 71.2815 | -156.6114 |  |  | 3.33 | 87.46 | 75.83 |  | 5.598 | 5.71 | 27.4 | 10.7 | 349.9 |  |  | 0.3749 | 0.0038068 | 0.0095515 | 4.72e-05 | 0.027552 | 0.0003259 | <0.001 |  |  |  | 0.056944 | 0.00067517 | <0.01 |  | 7.0176 | 0.056726 | <0.001 |  |  |  | 69.2758 |  | 0.0049642 | 1.06e-05 | 0.0027508 | 3.96e-05 | <0.001 |  | 0.0042536 | 0.0001095 |  |  |  |  | 18.4137 | 0.073467 | <0.01 |  |  |  | 0.064027 | 0.00094629 |  |  | 0.006176 | 0.0001752 | 9.1185 | 0.046324 | 0.046414 | 0.0002224 | <0.001 |  | 24.9609 | 0.13812 |  |  | 0.0090918 | 7.77e-05 | <0.01 |  | <0.00226 | <0.01 | <0.003 | <0.01 |  | <0.001 |  | <0.001 |  | 0.0012894 | 9.78e-05 | 4.58 | 0.043927 | 9.8012 | 0.094005 | <0.001 |  | 0.081302 |  | 0.048789 | 0.0005188 | 0.0061391 | 8.2786e-05 | <0.001 |  | <0.001 |  | <0.0002 |  | 0.0020977 | 1.56e-05 |  |  | 0.033685 | 0.0001906 |  |  | 3.2232 | 2.2265 | 0.18288
LANL | NG_12-9_3 | DP | 2012-09-12 | Sept | Low | Trough | 7.62 | Shallow | A | 7910494.8797 | 585541.2251 | 71.2816 | -156.6112 | [13 empty] | 0.49002 | 0.013609 | 0.0029642 | 0.0005619 | 0.078609 | 0.0010021 | <0.01 |  |  |  | 0.046501 | 0.0031398 | <0.01 |  | 7.6113 | 0.094306 | <0.01 |  |  |  | 73.2092 |  | <0.01 |  | <0.01 |  | 0.04731 | 0.0023594 | 0.01319 | 0.0006584 |  |  |  |  | 3.3926 | 0.011257 | <0.01 |  |  |  | <0.1 |  |  |  | 0.011011 | 0.0007832 | 9.3982 | 0.021724 | 0.11072 | 0.001716 | <0.01 |  | 31.5457 | 0.082152 |  |  | 0.013832 | 0.0003505 | 0.04 |  | 0.009036 | <0.01 | <0.003 | <0.01 |  | <0.01 |  | <0.01 |  | <0.01 |  | 2.5601 | 0.017607 | 5.4786 | 0.037679 | <0.01 |  | 0.46603 |  | 0.06646 | 0.000283 | <0.02 |  | <0.01 |  | <0.01 |  | <0.002 |  | <0.01 |  |  |  | 0.067892 | 0.014425 |  |  | 2.7725 | 2.1224 | 0.13283
LANL | NG_12-9_4 | Wick | 2012-09-13 | Sept | High | Center | 20.32 | Deep | C | 7910415.0209 | 585940.4205 | 71.2808 | -156.6002 |  |  |  | 36.79 | 39.63 |  | 6.65 | [6 empty] | 0.5524 | 0.0001825 | 0.0012627 | 3.45e-05 | 0.012155 | 0.000182 | <0.001 |  |  |  | 1.2475 | 0.0053984 | <0.01 |  | 13.1045 | 0.089048 | <0.001 |  |  |  | 46.1656 |  | 0.0031583 | 1.35e-05 | 0.0036946 | 1e-05 | <0.001 |  | 0.010129 | 4.7e-05 |  |  |  |  | 0.93961 | 0.0061063 | 0.89682 |  |  |  | 0.45933 | 0.0041235 |  |  | 0.0047155 | 2.21e-05 | 9.6039 | 0.030814 | 0.018958 | 2.28e-05 | <0.001 |  | 19.7447 | 0.10186 |  |  | 0.0081448 | 4e-06 | 17.1694 |  | 3.8786 | <0.01 | <0.003 | <0.01 |  | 0.0012433 | 6.7e-06 | <0.001 |  | <0.001 |  | 13.5558 | 0.10428 | 29.0094 | 0.22317 | <0.001 |  | 7.7902 |  | 0.024889 | 8.87e-05 | 0.019283 | 7.819e-05 | <0.001 |  | <0.001 |  | 0.0002327 | 2.3e-06 | 0.0031057 | 1.8e-05 |  |  | 0.29773 | 0.0009102 |  |  | 2.4376 | 2.7993 | 0.069069
LANL | NG_12-9_5 | Wick | 2012-09-13 | Sept | High | Center | 5.08 | Shallow | C | 7910414.5062 | 585941.5164 | 71.2808 | -156.6001 |  |  |  | 13.09 | 40.98 |  | 7.343 | [6 empty] | 0.11872 | 0.0002081 | 0.0017637 | 1.8e-05 | 0.0086647 | 0.0001229 | <0.001 |  |  |  | 3.2219 | 0.011054 | <0.01 |  | 19.9357 | 0.071223 | <0.001 |  |  |  | 83.1515 |  | 0.0029212 | 6.9e-06 | 0.002928 | 2.72e-05 | <0.001 |  | 0.0097999 | 8.74e-05 |  |  |  |  | 0.52992 | 0.003822 | 2.1612 |  |  |  | 0.91445 | 0.003955 |  |  | 0.0050669 | 5.35e-05 | 13.967 | 0.066817 | 0.0053683 | 3.25e-05 | <0.001 |  | 47.4982 | 0.11157 |  |  | 0.009295 | 0.000101 | <0.01 |  | <0.00226 | <0.01 | <0.003 | <0.01 |  | <0.001 |  | <0.001 |  | 0.0012916 | 0.0001092 | 24.9175 | 0.053884 | 53.3235 | 0.11531 | <0.001 |  | 5.7068 |  | 0.013936 | 3.34e-05 | 0.003261 | 2.6201e-05 | <0.001 |  | <0.001 |  | 0.000245 | 1.6e-06 | 0.0013892 | 1.74e-05 |  |  | 0.098945 | 0.0003092 |  |  | 4.2784 | 4.8402 | 0.061613
LANL | NG_12-9_6 | Surface | 2012-09-13 | Sept | High-transitional | Trough | 0 | Surface | C | 7910415.2252 | 585934.3177 | 71.2808 | -156.6003 |  |  | 2.09 | 40.03 | 55.67 |  | 6.031 | 5.93 | 69.6 | 9.45 | 286.9 |  |  | 0.061221 | 7.52e-05 | 0.0013448 | 1.7e-06 | 0.014451 | 0.0001282 | <0.001 |  |  |  | 0.055082 | 0.00027899 | <0.01 |  | 7.6458 | 0.028527 | <0.001 |  |  |  | 74.6659 |  | 0.0024353 | 1.87e-05 | 0.0013135 | 1.34e-05 | <0.001 |  | 0.0027615 | 2.34e-05 |  |  |  |  | 1.7957 | 0.003609 | <0.01 |  |  |  | 0.072727 | 0.0015353 |  |  | 0.0081135 | 0.0001334 | 9.453 | 0.024175 | 0.083984 | 0.0001346 | <0.001 |  | 22.2285 | 0.18499 |  |  | 0.0045514 | 2.07e-05 | <0.01 |  | <0.00226 | <0.01 | <0.003 | 0.093477 |  | <0.001 |  | <0.001 |  | <0.001 |  | 1.6297 | 0.0054891 | 3.4875 | 0.011747 | <0.001 |  | 0.51089 |  | 0.036474 | 0.0003133 | <0.002 |  | <0.001 |  | <0.001 |  | <0.0002 |  | <0.001 |  |  |  | 0.036847 | 0.0001019 |  |  | 2.2377 | 2.1196 | 0.027104
LANL | NG_12-9_7 | DP | 2012-09-13 | Sept | High-transitional | Trough | 25.4 | Deep | C | 7910415.9237 | 585935.0429 | 71.2808 | -156.6003 |  |  | 2.54 | 164.37 | 212.36 |  | 6.411 | 5.47 | 15.5 | 2.07 | 440 |  |  | 0.54953 | 0.0036539 | 0.0060648 | 3.93e-05 | 0.073477 | 0.001306 | <0.001 |  |  |  | 0.06974 | 0.0012071 | <0.01 |  | 18.2746 | 0.20024 | <0.001 |  |  |  | 80.9089 |  | 0.016681 | 6.56e-05 | 0.0064284 | 7.55e-05 | <0.001 |  | 0.0088681 | 0.0001328 |  |  |  |  | 36.834 | 0.18643 | 0.058386 |  |  |  | 1.1873 | 0.014212 |  |  | 0.0070401 | 0.0001872 | 18.4423 | 0.40762 | 0.27349 | 0.0019692 | <0.001 |  | 29.7475 | 0.28109 |  |  | 0.024433 | 2.42e-05 | <0.01 |  | <0.00226 | <0.01 | <0.003 | 1.3943 |  | 0.0025166 | 1.62e-05 | <0.001 |  | 0.0012809 | 0.0002387 | 3.6535 | 0.052762 | 7.8184 | 0.11291 | 0.001743 | 8.8e-06 | 0.1717 |  | 0.10786 | 0.0004859 | 0.015646 | 0.00017933 | <0.001 |  | <0.001 |  | <0.0002 |  | 0.005719 | 1.48e-05 |  |  | 0.058704 | 0.0001163 |  |  | 5.8081 | 3.1216 | 0.30085
LANL | NG_12-9_8 | Wick | 2012-09-13 | Sept | High | Center | 5.08 | Shallow | B | 7910237.6304 | 585878.2999 | 71.2792 | -156.6021 |  |  |  | 29.67 | 40.27 |  | 6.764 | [6 empty] | 0.21306 | 0.0014384 | 0.0012053 | 5.62e-05 | 0.012217 | 0.0001913 | <0.001 |  |  |  | 1.4111 | 0.013458 | <0.01 |  | 12.3833 | 0.05684 | <0.001 |  |  |  | 55.7852 |  | 0.002657 | 3e-07 | 0.0019639 | 2.7e-05 | <0.001 |  | 0.0086264 | 3.96e-05 |  |  |  |  | 0.62881 | 0.0020013 | 0.60705 |  |  |  | 0.44468 | 0.0016117 |  |  | 0.007213 | 5.62e-05 | 8.4952 | 0.059573 | 0.02079 | 9.86e-05 | <0.001 |  | 24.1047 | 0.085452 |  |  | 0.006924 | 5.68e-05 | 6.017 |  | 1.3592 | <0.01 | <0.003 | <0.01 |  | <0.001 |  | <0.001 |  | <0.001 |  | 10.6146 | 0.04385 | 22.7153 | 0.09384 | <0.001 |  | 6.7654 |  | 0.018574 | 0.0001584 | 0.002936 | 1.8953e-05 | <0.001 |  | <0.001 |  | <0.0002 |  | 0.0031398 | 3.01e-05 |  |  | 0.032778 | 0.0002357 |  |  | 2.4374 | 2.6892 | 0.049113
LANL | NG_12-9_9 | Wick | 2012-09-13 | Sept | High | Center | 20.32 | Deep | B | 7910237.5033 | 585877.9105 | 71.2792 | -156.6021 |  |  |  | 17.63 | 47.63 |  | 6.816 | [6 empty] | 0.25762 | 0.027396 | 0.0011002 | 2.99e-05 | 0.0023491 | 1.82e-05 | <0.001 |  |  |  | 1.2958 | 0.016646 | <0.01 |  | 17.5869 | 0.090665 | <0.001 |  |  |  | 53.6569 |  | 0.0051664 | 1.7e-06 | 0.0028708 | 0.0004631 | <0.001 |  | 0.0099094 | 4.03e-05 |  |  |  |  | 0.66809 | 0.0027827 | 0.57694 |  |  |  | 0.37791 | 0.0034925 |  |  | 0.012662 | 0.0015385 | 12.5299 | 0.069368 | 0.072308 | 0.0073713 | <0.001 |  | 21.5288 | 0.11271 |  |  | 0.010913 | 3.1e-06 | 25.4623 |  | 5.7519 | <0.01 | <0.003 | <0.01 |  | <0.001 |  | <0.001 |  | <0.001 |  | 10.4409 | 0.067603 | 22.3435 | 0.14467 | <0.001 |  | 13.4314 |  | 0.026815 | 0.0001586 | 0.0079591 | 7.5541e-05 | <0.001 |  | <0.001 |  | 0.0002426 | 3.6e-06 | 0.0039947 | 0.0004523 |  |  | 0.036632 | 0.0001003 |  |  | 2.9251 | 3.3276 | 0.064378
LANL | NG_12-9_10 | DP | 2012-09-13 | Sept | High-transitional | Trough | 7.62 | Shallow | C | 7910417.4742 | 585934.7304 | 71.2808 | -156.6003 |  |  | 2.59 |  | 180.094 |  | 6.209 | 5.62 | 11.9 | 1.62 | 479.36 |  |  | 0.34679 | 0.0012308 | 0.004667 | 2.48e-05 | 0.055719 | 0.0001063 | <0.001 |  |  |  | 0.065002 | 0.00076312 | <0.01 |  | 17.1066 | 0.11563 | <0.001 |  |  |  | 81.7025 |  | 0.014198 | 5.69e-05 | 0.004609 | 3.68e-05 | <0.001 |  | 0.0077319 | 2.05e-05 |  |  |  |  | 31.001 | 0.17731 | <0.01 |  |  |  | 0.91009 | 0.003779 |  |  | 0.0069459 | 0.0002476 | 16.9953 | 0.14997 | 0.27386 | 0.0024751 | <0.001 |  | 27.6526 | 0.16272 |  |  | 0.017951 | 1.46e-05 | <0.01 |  | <0.00226 | <0.01 | <0.003 | <0.01 |  | 0.0018814 | 2.77e-05 | <0.001 |  | <0.001 |  | 2.9784 | 0.032715 | 6.3737 | 0.07001 | <0.001 |  | 0.20683 |  | 0.091213 | 0.0003462 | 0.009801 | 7.2078e-05 | <0.001 |  | <0.001 |  | <0.0002 |  | 0.0031824 | 8.5e-06 |  |  | 0.070193 | 0.0002838 |  |  | 5.1967 | 3.1345 | 0.24752
LANL | NG_12-9_11 | DP | 2012-09-14 | Sept | LC | Pond | 7.62 | Shallow | D | 7910564.6225 | 585935.1993 | 71.2821 | -156.6001 |  |  | 1.66 |  | 34.81 |  | 4.269 | 5.54 | 74.8 | 10.36 | 381.1 |  |  | 0.049697 | 0.0009574 | 0.0016603 | 0.0001386 | 0.019075 | 7.47e-05 | <0.001 |  |  |  | 0.18224 | 0.00080417 | <0.01 |  | 19.3135 | 0.054679 | <0.001 |  |  |  | 92.9649 |  | 0.0062839 | 4.12e-05 | 0.0013316 | 3.52e-05 | <0.001 |  | 0.0059301 | 6.76e-05 |  |  |  |  | 12.6191 | 0.11279 | <0.01 |  |  |  | 0.33478 | 0.0010907 |  |  | 0.006265 | 0.0001394 | 10.6754 | 0.058997 | 0.21306 | 0.0015411 | <0.001 |  | 44.6231 | 0.21125 |  |  | 0.0062493 | 3.35e-05 | <0.01 |  | <0.00226 | <0.01 | <0.003 | <0.01 |  | <0.001 |  | <0.001 |  | 0.0013948 | 0.0002934 | 3.5827 | 0.018263 | 7.6669 | 0.039083 | <0.001 |  | 0.13415 |  | 0.052794 | 0.0004479 | 0.0088327 | 0.00028178 | <0.001 |  | <0.001 |  | <0.0002 |  | <0.001 |  |  |  | 0.047768 | 0.0001399 |  |  | 4.4859 | 2.6324 | 0.26039
LANL | NG_12-9_12 | Surface | 2012-09-14 | Sept | Low | Center | 0 | Surface | D | 7910572.6804 | 585921.6515 | 71.2822 | -156.6005 |  |  | 2.25 | 21.933 | 16.45 |  | 5.103 | 5.03 | 47.9 | 6.55 | 280.6 |  |  | 0.024432 | 1.9e-06 | 0.0009486 | 3.22e-05 | 0.013204 | 2.42e-05 | <0.001 |  |  |  | 0.062862 | 0.00047934 | <0.01 |  | 5.3767 | 0.026786 | <0.001 |  |  |  | 78.3214 |  | 0.0026911 | 1.94e-05 | <0.001 |  | <0.001 |  | 0.002139 | 6.92e-05 |  |  |  |  | 0.73937 | 0.001717 | <0.01 |  |  |  | 0.20513 | 0.0013038 |  |  | 0.005324 | 5.43e-05 | 7.0779 | 0.010339 | 0.073565 | 3.25e-05 | <0.001 |  | 21.1321 | 0.11915 |  |  | 0.0030741 | 2.96e-05 | <0.01 |  | <0.00226 | <0.01 | <0.003 | <0.01 |  | <0.001 |  | <0.001 |  | 0.0010171 | 2.22e-05 | 0.78453 | 0.0012957 | 1.6789 | 0.0027729 | <0.001 |  | 0.2193 |  | 0.03345 | 0.0001169 | <0.002 |  | <0.001 |  | <0.001 |  | <0.0002 |  | <0.001 |  |  |  | 0.037976 | 0.0001201 |  |  | 1.8228 | 4.3307 | 0.40755
LANL | NG_12-9_13 | DP | 2012-09-14 | Sept | Low | Center | 7.62 | Shallow | D | 7910571.7023 | 585930.7599 | 71.2822 | -156.6003 |  |  | 1.91 | 67.81 | 71.89 |  | 5.626 | 5.8 | 7.6 | 1.11 | 536.5 |  |  | 0.12403 | 0.0019011 | 0.0074504 | 9.37e-05 | 0.042261 | 6.79e-05 | <0.001 |  |  |  | 0.053796 | 0.00041602 | <0.01 |  | 13.0079 | 0.023948 | <0.001 |  |  |  | 114.6856 |  | 0.007253 | 3.25e-05 | 0.0028012 | 1.12e-05 | <0.001 |  | 0.0040634 | 0.0001349 |  |  |  |  | 39.7096 | 0.1963 | <0.01 |  |  |  | 0.065878 | 0.0010175 |  |  | 0.0075516 | 0.0002567 | 13.2713 | 0.097607 | 0.079262 | 0.0002487 | <0.001 |  | 30.6557 | 0.15376 |  |  | 0.011455 | 4.8e-05 | <0.01 |  | <0.00226 | <0.01 | <0.003 | <0.01 |  | <0.001 |  | <0.001 |  | 0.0016114 | 8.4e-05 | 2.8501 | 0.0059961 | 6.0991 | 0.012832 | <0.001 |  | 0.091305 |  | 0.093719 | 0.0005646 | 0.001191 | 2.9825e-05 | <0.001 |  | <0.001 |  | <0.0002 |  | 0.0011952 | 2.2e-06 |  |  | 0.036295 | 3.68e-05 |  |  | 5.2293 | 3.4819 | 0.2006
LANL | NG_12-9_14 | DP | 2012-09-14 | Sept | High | Trough | 7.62 | Shallow | B | 7910232.3771 | 585880.9463 | 71.2791 | -156.602 |  |  | 3.01 | 261.59 | 260 |  | 5.976 | 5.5 | 17 | 2.23 | 441 |  |  | 1.2592 | 0.0006861 | 0.014205 | 5e-05 | 0.09828 | 0.00061025 | <0.001 |  |  |  | 0.061777 | 0.00053826 | <0.01 |  | 22.9605 | 0.076789 | <0.001 |  |  |  | 61.5023 |  | 0.02268 | 5.85e-05 | 0.013759 | 4.5e-05 | <0.001 |  | 0.0077187 | 0.0001149 |  |  |  |  | 52.0255 | 0.43256 | 0.019665 |  |  |  | 0.17636 | 0.0023782 |  |  | 0.011342 | 0.000167 | 15.4331 | 0.11493 | 0.20155 | 0.0006782 | <0.001 |  | 22.738 | 0.13873 |  |  | 0.048465 | 0.0002548 | <0.01 |  | <0.00226 | <0.01 | <0.003 | <0.01 |  | 0.0010059 | 4.9e-06 | <0.001 |  | 0.002105 | 6e-07 | 6.7915 | 0.014445 | 14.5337 | 0.030913 | <0.001 |  | 0.16956 |  | 0.096219 | 0.0011286 | 0.030305 | 9.2211e-05 | <0.001 |  | 0.0017053 | 4.2e-06 | <0.0002 |  | 0.019576 | 0.0001449 |  |  | 0.074253 | 0.0001828 |  |  | 6.3567 | 2.4851 | 0.43787
LANL | NG_12-9_15 | Surface | 2012-09-14 | Sept | High | Trough | 0 | Surface | B | 7910229.5218 | 585882.1351 | 71.2791 | -156.602 |  |  | 2.73 | 78.57 | 76.4 |  | 5.725 | 5.71 | 112.4 | 15.18 | 261.1 |  |  | 0.15091 | 0.0005776 | 0.0018563 | 3.3e-05 | 0.017639 | 6e-06 | <0.001 |  |  |  | 0.065956 | 0.00068438 | <0.01 |  | 8.7447 | 0.061408 | <0.001 |  |  |  | 65.3433 |  | 0.0052351 | 8.6e-06 | 0.0028748 | 1.73e-05 | <0.001 |  | 0.004278 | 8.61e-05 |  |  |  |  | 3.1834 | 0.03357 | 0.017418 |  |  |  | 0.077964 | 0.0016727 |  |  | 0.0079223 | 0.0001815 | 9.7274 | 0.073314 | 0.22243 | 7.95e-05 | <0.001 |  | 19.8478 | 0.19043 |  |  | 0.0086568 | 0.00011 | <0.01 |  | <0.00226 | <0.01 | <0.003 | <0.01 |  | <0.001 |  | <0.001 |  | <0.001 |  | 1.9177 | 0.014305 | 4.1039 | 0.030612 | <0.001 |  | 0.6496 |  | 0.042392 | 0.0005005 | 0.0023644 | 6.9996e-05 | <0.001 |  | <0.001 |  | <0.0002 |  | <0.001 |  |  |  | 0.051819 | 9.03e-05 |  |  | 2.3018 | 1.86 | 0.10615
LANL | NG_12-9_16 | DP | 2012-09-14 | Sept | drainage | small_drainage | 7.62 | Shallow | r | 7910050.8377 | 586015.2586 | 71.2775 | -156.5985 |  |  | 1.64 | 49.94 | 38.44 |  | 5.818 | 5.52 | 37 | 2.41 | 5766 |  |  | 0.023602 | 0.0001364 | 0.021804 | 0.0006345 | 0.93542 | 0.010649 | <0.001 |  |  |  | 0.055269 | 0.00041806 | <0.01 |  | 328.5029 | 2.3096 | <0.001 |  |  |  | 2308.8446 |  | 0.067275 | 0.0002201 | 0.0015946 | 1.35e-05 | <0.001 |  | 0.041313 | 0.0065034 |  |  |  |  | 8.845 | 0.087382 | <0.01 |  |  |  | 1.1074 | 0.00066112 |  |  | 0.012706 | 0.000133 | 206.7949 | 0.97706 | 9.6787 | 0.056038 | <0.001 |  | 517.3701 | 9.5781 |  |  | 0.077619 | 0.0011477 | <0.01 |  | <0.00226 | <0.01 | <0.003 | <0.01 |  | 0.0011977 | 1.15e-05 | <0.001 |  | 0.070287 | 0.0005422 | 3.0225 | 0.018679 | 6.4682 | 0.039972 | <0.001 |  | 29.2591 |  | 0.94312 | 0.0085277 | <0.002 |  | <0.001 |  | <0.001 |  | <0.0002 |  | <0.001 |  |  |  | 0.11789 | 0.0002351 |  |  | 56.6209 | 65.7267 | 0.074426
LANL | NG_12-9_17 | Surface | 2012-09-14 | Sept | drainage | small_drainage | 0 | Surface | r | 7910049.8545 | 586015.7996 | 71.2775 | -156.5985 |  |  |  | 34.98 | 29.94 |  | 6.143 | [6 empty] | 0.062844 | 0.0006682 | 0.0092071 | 0.0001387 | 0.60982 | 0.0014597 | <0.001 |  |  |  | 0.072455 | 0.00014822 | <0.01 |  | 110.0835 | 0.20575 | <0.001 |  |  |  | 898.6 |  | 0.087939 | 7.41e-05 | 0.0014595 | 2.27e-05 | <0.001 |  | 0.029033 | 0.0008757 |  |  |  |  | 0.12896 | 0.0023551 | <0.01 |  |  |  | 0.28616 | 0.0015558 |  |  | 0.0055854 | 8.81e-05 | 83.4378 | 0.088935 | 17.1304 | 0.30627 | <0.001 |  | 222.5445 | 1.0195 |  |  | 0.04051 | 7.29e-05 | <0.01 |  | <0.00226 | <0.01 | <0.003 | <0.01 |  | <0.001 |  | <0.001 |  | 0.024379 | 0.0004439 | 1.2804 | 0.0069173 | 2.74 | 0.014803 | <0.001 |  | 10.5762 |  | 0.37326 | 0.00095092 | <0.002 |  | <0.001 |  | <0.001 |  | <0.0002 |  | <0.001 |  |  |  | 0.13041 | 0.0001443 |  |  | 22.6768 | 25.8134 | 0.064686
LANL | NG_12-8_11 | Surface | 2012-08-06 | Aug | drainage | Estuarine | 0 | Surface | estuary | 7911005.906 | 587255.1594 | 71.2856 | -156.5628 |  |  |  | 3.639 | 2.754 |  | 7.581 | [6 empty] | 0.0030943 | 3.18e-05 | 0.14721 | 0.0004398 | 0.017415 | 0.00016074 | <0.001 |  |  |  | 0.74547 | 0.0031129 | <0.01 |  | 74.1988 | 0.72175 | <0.001 |  |  |  | 5282.6003 |  | 0.006143 | 0.0002378 | 0.0072454 | 0.0012831 | <0.001 | [7 empty] | <0.01 |  | <0.01 |  |  |  | 73.8182 | 0.41523 |  |  | 0.13363 | 0.011938 | 231.6286 | 4.3917 | 0.021753 | 0.0002363 | <0.001 |  | 2673.1555 | 11.259 |  |  | 0.05671 | 0.0012058 | <0.01 |  | <0.00226 | <0.01 | <0.003 | <0.01 |  | 0.094549 | 0.0022926 | <0.001 |  | 0.7364 | 0.079084 | 0.062935 | 0.0015566 | 0.13468 | 0.0033312 | 0.0014428 | 8.32e-05 | 893.1678 |  | 1.317 | 0.010456 | <0.002 |  | <0.001 |  | <0.001 |  | 0.0040885 | 1.33e-05 | <0.001 |  |  |  | 0.049286 | 2.81e-05 |  |  | 139.6729 | 167.9091 | 0.0918
LANL | NG_12-8_12 | Surface | 2012-08-06 | Aug | drainage | Estuarine | 0 | Surface | estuary | 7910252.8795 | 586823.3441 | 71.279 | -156.5757 |  |  |  | 3.076 | 4.708 |  | 7.928 | [6 empty] | <0.001 |  | 0.060321 | 0.0009431 | 0.034834 | 0.00023883 | <0.001 |  |  |  | 1.4558 | 0.012315 | <0.01 |  | 111.505 | 2.2155 | <0.001 |  |  |  | 8116.1237 |  | 0.0011278 | 3.73e-05 | 0.0053348 | 0.0002658 | <0.001 | [7 empty] | <0.01 |  | <0.01 |  |  |  | 113.4553 | 2.1131 |  |  | 0.056366 | 0.0015092 | 344.2924 | 4.8507 | 0.017526 | 1.07e-05 | <0.001 |  | 4223.7119 | 45.0986 |  |  | 0.016791 | 0.0003719 | <0.01 |  | <0.00226 | <0.01 | <0.003 | <0.01 |  | 0.036029 | 0.0001124 | <0.001 |  | 0.18341 | 0.011709 | 0.12386 | 0.0026223 | 0.26506 | 0.0056117 | <0.001 |  | 1828.068 |  | 1.9607 | 0.039168 | <0.002 |  | <0.001 |  | <0.001 |  | 0.001086 | 1.29e-05 | <0.001 |  |  |  | 0.048168 | 4.83e-05 |  |  | 217.3244 | 264.1147 | 0.097189
LANL | NG_12-8_13 | Surface | 2012-08-07 | Aug | drainage | Estuarine | 0 | Surface | estuary | 7910096.9255 | 586552.781 | 71.2777 | -156.5834 |  |  |  | 4.859 | 4.442 |  | 8.18 | [6 empty] | 0.0013924 | 2.1e-06 | 0.096936 | 0.0009395 | 0.10275 | 0.001108 | <0.001 |  |  |  | 3.9004 | 0.061594 | <0.01 |  | 293.47 | 3.8001 | <0.001 |  |  |  | 18781.4673 |  | 0.0031684 | 1.07e-05 | 0.0035113 | 0.0001522 | <0.001 | [7 empty] | <0.01 |  | <0.01 |  |  |  | 319.9238 | 7.6793 |  |  | 0.089366 | 0.0009789 | 874.6425 | 11.154 | 0.036353 | 0.0001545 | <0.001 |  | 6906.0528 | 87.4166 |  |  | 0.0359 | 0.000411 | <0.01 |  | <0.00226 | <0.01 | <0.003 | <0.01 |  | 0.06316 | 8.88e-05 | <0.001 |  | 0.30455 | 0.0031669 | 0.30822 | 0.010589 | 0.6596 | 0.022661 | <0.001 |  | 2175.8233 |  | 5.2211 | 0.096704 | <0.002 |  | <0.001 |  | <0.001 |  | 0.0018698 | 1.07e-05 | <0.001 |  |  |  | 0.042614 | 0.0001535 |  |  | 383.7309 | 559.2779 | 0.18616
LANL | NG_12-8_14 | Surface | 2012-08-07 | Aug | drainage | River | 0 | Surface | Southern_Drainage | 7910074.9604 | 586478.0004 | 71.2775 | -156.5856 |  |  |  | 12.544 | 12.79 |  | 6.523 | [6 empty] | 0.0018067 | 3.18e-05 | 0.0009342 | 1.05e-05 | 0.027581 | 0.00014541 | <0.001 |  |  |  | 0.038473 | 0.00031163 | <0.01 |  | 8.9093 | 0.014589 | <0.001 |  |  |  | 69.7902 |  | <0.001 |  | 0.0014445 | 2.94e-05 | <0.001 | [7 empty] | 0.033931 | 7.5132e-05 | <0.01 |  |  |  | 1.0287 | 0.015309 |  |  | 0.002714 | 0.00012148 | 7.8342 | 0.0099862 | 0.010399 | 6.01e-05 | <0.001 |  | 29.3214 | 0.32412 |  |  | 0.0038132 | 1.49e-05 | <0.01 |  | <0.00226 | <0.01 | <0.003 | <0.01 |  | <0.001 |  | <0.001 |  | <0.001 |  | 0.22693 | 0.0012282 | 0.48563 | 0.0026284 | <0.001 |  | <0.01 |  | 0.045578 | 6.8026e-05 | <0.002 |  | <0.001 |  | <0.001 |  | <0.0002 |  | <0.001 |  |  |  | 0.045544 | 0.0003296 |  |  | 2.3964 | 2.2359 | 0.034664
LANL | NG_12-8_15 | Surface | 2012-08-07 | Aug | drainage | River | 0 | Surface | Southern_Drainage | 7910034.9188 | 586263.3421 | 71.2772 | -156.5916 |  |  |  | 18.177 | 22.203 |  | 6.077 | [6 empty] | 0.0015604 | 0.0003221 | 0.0009255 | 2.07e-05 | 0.025749 | 0.00026119 | <0.001 |  |  |  | 0.027619 | 0.00051716 | <0.01 |  | 7.8424 | 0.072278 | <0.001 |  |  |  | 53.87 |  | <0.001 |  | 0.0018145 | 6.02e-05 | <0.001 | [8 empty] | 0.0016178 | <0.01 |  |  |  | 0.61872 | 0.0072445 |  |  | 0.0021962 | 0.00020697 | 6.7953 | 0.054428 | 0.0076409 | 0.0001044 | <0.001 |  | 23.0102 | 0.24501 |  |  | 0.0036778 | 1.55e-05 | <0.01 |  | <0.00226 | <0.01 | <0.003 | <0.01 |  | <0.001 |  | <0.001 |  | <0.001 |  | 0.12751 | 0.00228 | 0.27287 | 0.0048793 | <0.001 |  | 0.16483 |  | 0.044245 | 0.00028401 | <0.002 |  | <0.001 |  | <0.001 |  | <0.0002 |  | <0.001 |  |  |  | 0.046969 | 0.0001707 |  |  | 1.9706 | 3.0374 | 0.21302
LANL | NG_12-8_16 | Surface | 2012-08-07 | Aug | drainage | River | 0 | Surface | Southern_Drainage | 7909876.1704 | 585689.4917 | 71.276 | -156.6078 |  |  |  | 18.26 | 11.777 |  | 6.441 | [6 empty] | 0.0028471 | 0.0002516 | 0.0008155 | 9.94e-05 | 0.027628 | 5.3528e-05 | <0.001 |  |  |  | 0.026062 | 0.00014944 | <0.01 |  | 5.6143 | 0.015221 | <0.001 |  |  |  | 57.4396 |  | <0.001 |  | <0.001 |  | <0.001 | [7 empty] | 0.033916 | 5.8618e-05 | <0.01 |  |  |  | 0.38915 | 0.0036315 |  |  | 0.0014141 | 0.0001142 | 4.6286 | 0.039322 | 0.017024 | 1.63e-05 | <0.001 |  | 20.3921 | 0.22203 |  |  | 0.002891 | 1.33e-05 | <0.01 |  | <0.00226 | <0.01 | <0.003 | <0.01 |  | <0.001 |  | <0.001 |  | <0.001 |  | 0.10486 | 0.0011337 | 0.2244 | 0.0024262 | <0.001 |  | <0.01 |  | 0.03513 | 8.3452e-05 | <0.002 |  | <0.001 |  | <0.001 |  | <0.0002 |  | <0.001 |  |  |  | 0.030432 | 0.0001277 |  |  | 1.563 | 1.8454 | 0.082831
LANL | NG_12-8_17 | Surface | 2012-08-06 | Aug | drainage | River | 0 | Surface | Northern drainage | 7911335.3407 | 586171.439 | 71.2889 | -156.5927 |  |  |  | 12.151 | 10.878 |  | 5.079 | [6 empty] | 0.012574 | 5.68e-05 | 0.0006214 | 6.5e-06 | 0.10748 | 0.00053505 | <0.001 |  |  |  | 0.056296 | 0.0003493 | <0.01 |  | 5.1741 | 0.037518 | <0.001 |  |  |  | 77.3224 |  | <0.001 |  | <0.001 |  | <0.001 | [7 empty] | 0.037103 | 0.00020738 | <0.01 |  |  |  | 0.14439 | 0.0012461 |  |  | 0.0028733 | 2.6599e-05 | 6.7858 | 0.037413 | 0.032312 | 0.0003042 | <0.001 |  | 25.6424 | 0.05291 |  |  | 0.0022085 | 7.1e-06 | <0.01 |  | <0.00226 | <0.01 | <0.003 | <0.01 |  | <0.001 |  | <0.001 |  | 0.001468 | 4.03e-05 | 0.059897 | 0.00036931 | 0.12818 | 0.00079032 | <0.001 |  | <0.01 |  | 0.051419 | 0.0001007 | <0.002 |  | <0.001 |  | <0.001 |  | <0.0002 |  | <0.001 |  |  |  | 0.049082 | 0.0005612 |  |  | 1.9448 | 2.1829 | 0.057677
LANL | NG_12-8_18 | Surface | 2012-08-06 | Aug | drainage | River | 0 | Surface | Northern_Drainage | 7911592.8272 | 586189.8516 | 71.2912 | -156.5919 |  |  |  | 23.977 | 15.262 |  | 5.915 | [6 empty] | <0.001 |  | 0.001099 | 3.88e-05 | 0.04487 | 0.00047062 | <0.001 |  |  |  | 0.038155 | 0.0002121 | <0.01 |  | 10.2135 | 0.048353 | <0.001 |  |  |  | 170.372 |  | 0.002217 | 1.3e-06 | 0.0010586 | 3.3e-05 | <0.001 | [7 empty] | 0.13647 | 0.0010501 | <0.01 |  |  |  | 0.13889 | 0.0024911 |  |  | 0.002832 | 0.00010732 | 11.1495 | 0.11432 | 0.094806 | 0.0006891 | <0.001 |  | 41.615 | 0.39525 |  |  | 0.0035989 | 1.26e-05 | <0.01 |  | <0.00226 | <0.01 | <0.003 | <0.01 |  | <0.001 |  | <0.001 |  | 0.0024794 | 0.0001196 | 0.10255 | 0.0036794 | 0.21946 | 0.007874 | <0.001 |  | <0.01 |  | 0.073054 | 0.001013 | <0.002 |  | <0.001 |  | <0.001 |  | <0.0002 |  | <0.001 |  |  |  | 0.056978 | 0.0003485 |  |  | 3.2555 | 4.8052 | 0.19224
LANL | NG_12-8_19 | Surface | 2012-08-06 | Aug | drainage | River | 0 | Surface | Northern_Drainage | 7911830.2412 | 585928.1689 | 71.2934 | -156.5989 |  |  |  | 9.27 | 7.719 |  | 6.515 | [6 empty] | 0.0022337 | 1.75e-05 | 0.0008939 | 6.47e-05 | 0.056691 | 2.5603e-05 | <0.001 |  |  |  | 0.034406 | 0.00048089 | <0.01 |  | 19.0044 | 0.01242 | <0.001 |  |  |  | 208.5473 |  | 0.0012273 | 1.37e-05 | 0.0014193 | 1.7e-06 | <0.001 | [7 empty] | <0.01 |  | <0.01 |  |  |  | 0.25577 | 0.0020958 |  |  | 0.0033695 | 6.3931e-05 | 12.4125 | 0.10443 | 0.085082 | 0.0008523 | <0.001 |  | 40.2945 | 0.34691 |  |  | 0.0035825 | 9.85e-05 | <0.01 |  | <0.00226 | <0.01 | <0.003 | <0.01 |  | <0.001 |  | <0.001 |  | 0.0020959 | 0.000216 | 0.52337 | 0.0033701 | 1.12 | 0.0072119 | <0.001 |  | <0.01 |  | 0.080269 | 0.00031539 | <0.002 |  | <0.001 |  | <0.001 |  | <0.0002 |  | <0.001 |  |  |  | 0.047995 | 0.0005411 |  |  | 3.7361 | 6.1763 | 0.24618
LANL | NG_12-8_20 | Surface | 2012-08-06 | Aug | drainage | Pond | 0 | Surface | Northern_Drainage | 7912018.3663 | 585886.6643 | 71.2951 | -156.5999 |  |  |  | 17.353 | 18.338 |  | 6.712 | [6 empty] | <0.001 |  | 0.0012157 | 4e-06 | 0.044525 | 0.00090645 | <0.001 |  |  |  | 0.029174 | 0.00070619 | <0.01 |  | 9.6016 | 0.11671 | <0.001 |  |  |  | 87.4395 |  | <0.001 |  | 0.0019177 | 7.27e-05 | <0.001 | [7 empty] | 0.55555 | 0.0077423 | <0.01 |  |  |  | 0.22464 | 0.0011923 |  |  | 0.0028011 | 3.586e-05 | 8.2087 | 0.032717 | 0.0069231 | 1.09e-05 | <0.001 |  | 28.7103 | 0.16013 |  |  | 0.0030867 | 3.06e-05 | <0.01 |  | <0.00226 | <0.01 | <0.003 | <0.01 |  | <0.001 |  | <0.001 |  | 0.0014898 | 7.91e-05 | 0.27889 | 0.0026061 | 0.59681 | 0.0055772 | <0.001 |  | <0.01 |  | 0.068997 | 0.00049652 | <0.002 |  | <0.001 |  | <0.001 |  | <0.0002 |  | <0.001 |  |  |  | 0.061553 | 0.0002068 |  |  | 2.4436 | 2.6836 | 0.046806
LANL | NG_12-8_21 | Surface | 2012-08-06 | Aug | drainage | Lake | 0 | Surface | Cakeeater_Lake | 7909990.9131 | 584604.591 | 71.2774 | -156.6379 |  |  |  | 8.839 | 11.38 |  | 6.701 | [6 empty] | 0.011877 | 0.0002113 | 0.0006965 | 2.19e-05 | 0.026984 | 3.439e-05 | <0.001 |  |  |  | 0.024914 | 0.00028522 | <0.01 |  | 4.3154 | 0.020337 | <0.001 |  |  |  | 23.4868 |  | <0.001 |  | 0.0019892 | 1.38e-05 | <0.001 | [7 empty] | 0.10247 | 0.00039093 | <0.01 |  |  |  | 0.44605 | 0.0028478 |  |  | 0.0020068 | 0.00013361 | 3.3014 | 0.020874 | 0.0006783 | 5e-07 | <0.001 |  | 9.7859 | 0.06059 |  |  | 0.0023628 | 6.06e-05 | <0.01 |  | <0.00226 | <0.01 | <0.003 | <0.01 |  | <0.001 |  | <0.001 |  | 0.0003911 | 7.72e-05 | 0.052414 | 0.0027988 | 0.11217 | 0.0059894 | <0.001 |  | 0.28782 |  | 0.022201 | 0.00010835 | <0.002 |  | <0.001 |  | <0.001 |  | <0.0002 |  | <0.001 |  |  |  | 0.027942 | 0.0001862 |  |  | 0.93299 | 0.89516 | 0.020695
LANL | NG_12-9_18 | Rhiz | 2012-09-12 | Sept | Low | Trough | 25.4 | Deep | A | 7910494.8797 | 585541.2251 | 71.2816 | -156.6112 | [13 empty] | 1.3644 | 0.0004975 | 0.083185 | 0.0002267 | 0.50374 | 0.0039081 | <0.01 |  |  |  | 2.4126 | 0.0052308 | <0.01 |  | 18.7095 | 0.1995 | <0.01 |  |  |  | 80.949 |  | 0.02723 | 1.76e-05 | 0.030035 | 0.000404 | <0.01 |  | 0.19214 | 0.0010412 |  |  |  |  | 84.8645 | 0.59545 | 0.4318 |  |  |  | 2.9474 | 0.019284 |  |  | 0.015039 | 0.00028956 | 15.0446 | 0.029413 | 0.19283 | 0.0003583 | <0.01 |  | 41.7537 | 0.23618 |  |  | 0.083103 | 0.0009097 | 0.24255 |  | 0.054793 | <0.01 | <0.003 |  |  | <0.01 |  | <0.01 |  | <0.01 |  | 8.0322 | 0.010403 | 17.1888 | 0.022262 | <0.01 |  | 4.377 |  | 0.10962 | 0.00021067 | 0.050842 | 0.00093781 | <0.01 |  | <0.01 |  | <0.002 |  | 0.064825 | 0.0009128 |  |  | 0.40261 | 0.0067321 |  |  | 8.8014 | 2.5127 | 0.55583
LANL | NG_12-9_19 | Rhiz | 2012-09-14 | Sept | Low | Pond | 25.4 | Deep | D | 7910557.9663 | 585930.624 | 71.282 | -156.6003 |  |  |  |  | 32.167 |  | 6.93 | [6 empty] | 0.28063 | 0.0019238 | 0.046808 | 0.0003132 | 0.15153 | 0.0002101 | <0.01 |  |  |  | 0.2862 | 0.00072516 | <0.01 |  | 8.7554 | 0.022208 | <0.01 |  |  |  | 37.6779 |  | 0.010527 | 1.26e-05 | <0.01 |  | <0.01 |  | 0.017797 | 6.58e-05 |  |  |  |  | 28.6216 | 0.052278 | 0.052899 |  |  |  | 0.47295 | 0.003131 |  |  | <0.01 |  | 7.4982 | 0.024762 | 0.17031 | 0.0015048 | <0.01 |  | 17.0299 | 0.051664 |  |  | 0.01726 | 0.0001086 | <0.01 |  | <0.00226 | <0.01 | <0.003 | 5.4 |  | <0.01 |  | <0.01 |  | <0.01 |  | 3.6809 | 0.031966 | 7.8771 | 0.068408 | <0.01 |  | 0.34328 |  | 0.041414 | 0.00013593 | <0.02 |  | <0.01 |  | <0.01 |  | <0.002 |  | <0.01 |  |  |  | 0.056913 | 0.0061567 |  |  | 3.3858 | 1.1779 | 0.4838
LANL | NG_12-9_20 | Rhiz | 2012-09-14 | Sept | High | Center | 30.48 | Deep | C | 7910413.6742 | 585943.0552 | 71.2807 | -156.6001 |  |  |  |  | 26.0205 |  | 8.58 | [6 empty] | 0.4514 | 0.0069662 | 0.032351 | 3.27e-05 | 1.594 | 0.0034186 | <0.01 |  |  |  | 0.7702 | 0.0095297 | <0.01 |  | 11.9271 | 0.22644 | <0.01 |  |  |  | 45.1491 |  | <0.01 |  | <0.01 |  | <0.01 |  | 0.020738 | 0.000265 |  |  |  |  | 0.70693 | 0.0051679 | 0.12252 |  |  |  | 0.57914 | 0.01713 |  |  | 0.011867 | 0.001389 | 8.949 | 0.078723 | 0.044773 | 3.09e-05 | <0.01 |  | 24.6186 | 0.38166 |  |  | 0.014893 | 0.000245 | 1.3148 |  | 0.29701 | <0.01 | <0.003 | 5.18 |  | <0.01 |  | <0.01 |  | <0.01 |  | 8.3366 | 0.078982 | 17.8403 | 0.16902 | <0.01 |  | 10.8213 |  | 0.073665 | 0.00020771 | <0.02 |  | <0.01 |  | <0.01 |  | <0.002 |  | <0.01 |  |  |  | 0.42497 | 0.004841 |  |  | 2.5465 | 1.6221 | 0.22175
LANL | NG_12-9_21 | Rhiz | 2012-09-14 | Sept | High | Center | 5.08 | Shallow | C | 7910413.6742 | 585943.0552 | 71.2807 | -156.6001 |  |  |  |  | 51.775 |  | 6.16 | [6 empty] | 1.0207 | 0.0074856 | 0.031921 | 0.0012022 | 0.14741 | 0.0019546 | <0.01 |  |  |  | 0.24067 | 0.0039467 | <0.01 |  | 4.9265 | 0.14599 | <0.01 |  |  |  | 25.9694 |  | <0.01 |  | <0.01 |  | <0.01 |  | 0.025845 | 8.49e-05 |  |  |  |  | 1.698 | 0.0079881 | 0.046798 |  |  |  | 0.039244 | 0.031515 |  |  | <0.01 |  | 3.9551 | 0.030679 | <0.01 |  | <0.01 |  | 18.7573 | 0.26517 |  |  | 0.028933 | 5.74e-05 | <0.01 |  | <0.00226 | <0.01 | <0.003 | 4.7 |  | <0.01 |  | <0.01 |  | <0.01 |  | 1.7276 | 0.017527 | 3.6971 | 0.037508 | <0.01 |  | 2.9397 |  | 0.027968 | 0.00024995 | <0.02 |  | <0.01 |  | <0.01 |  | <0.002 |  | <0.01 |  |  |  | 0.072911 | 0.01193 |  |  | 1.5979 | 0.85547 | 0.30261
LANL | NG_12-9_22 | Rhiz | 2012-09-14 | Sept | High | Trough | 25.4 | Deep | B | 7910301.67 | 585798.5338 | 71.2798 | -156.6042 |  |  |  |  | 77.932 |  | 6.74 | [6 empty] | 1.2567 | 0.016398 | 0.051053 | 0.0004881 | 0.20556 | 0.0022442 | <0.01 |  |  |  | 0.29453 | 0.00089087 | <0.01 |  | 11.9914 | 0.1578 | <0.01 |  |  |  | 46.109 |  | 0.019824 | 5.34e-05 | 0.01116 | 0.0001141 | <0.01 |  | 0.010536 | 0.000381 |  |  |  |  | 27.5275 | 0.41202 | 0.16169 |  |  |  | 0.092289 | 0.022866 |  |  | 0.013997 | 0.00015949 | 13.2005 | 0.034738 | 0.17857 | 2.85e-05 | <0.01 |  | 20.9504 | 0.10828 |  |  | 0.034701 | 9.72e-05 | <0.01 |  | <0.00226 | <0.01 | <0.003 | 5.4 |  | <0.01 |  | <0.01 |  | <0.01 |  | 9.1068 | 0.051061 | 19.4885 | 0.10927 | <0.01 |  | 0.082958 |  | 0.053522 | 0.00029354 | 0.024376 | 0.00014288 | <0.01 |  | <0.01 |  | <0.002 |  | 0.024006 | 0.000389 |  |  | 0.051403 | 0.0056845 |  |  | 4.2301 | 1.5019 | 0.47595
LANL | NG_12-9_23 | Rhiz | 2012-09-14 | Sept | High | Center | 30.48 | Deep | B | 7910237.5033 | 585877.9105 | 71.2792 | -156.6021 |  |  |  |  | 34.495 |  | 6.62 | [6 empty] | 0.46436 | 0.0012818 | 0.031084 | 0.0008541 | 1.9312 | 0.021575 | <0.01 |  |  |  | 0.80793 | 0.00376 | <0.01 |  | 14.1247 | 0.063134 | <0.01 |  |  |  | 54.5186 |  | 0.012967 | 0.0001199 | <0.01 |  | <0.01 |  | 0.016358 | 0.0001195 |  |  |  |  | 0.69426 | 0.0051224 | 0.11114 |  |  |  | 0.54734 | 0.012227 |  |  | 0.020804 | 0.00070723 | 10.8703 | 0.028627 | 0.18397 | 0.0002367 | <0.01 |  | 28.3281 | 0.2379 |  |  | 0.020794 | 7.51e-05 | 1.4152 |  | 0.31968 | <0.01 | <0.003 | 5.44 |  | <0.01 |  | <0.01 |  | <0.01 |  | 6.1388 | 0.0087943 | 13.1371 | 0.01882 | <0.01 |  | 19.7641 |  | 0.064364 | 0.00022678 | <0.02 |  | <0.01 |  | <0.01 |  | <0.002 |  | <0.01 |  |  |  | 0.329 | 0.0007623 |  |  | 2.9835 | 2.0782 | 0.17885
LANL | NG_12-9_24 | Wick | 2012-09-14 | Sept | High | Center | 20.32 | Deep | C | 7910414.5062 | 585941.5164 | 71.2808 | -156.6001 |  |  |  |  | 20.433 |  | 6.88 | [6 empty] | 0.12086 | 0.0022285 | 0.012364 | 0.0005159 | 0.036627 | 0.0004588 | <0.01 |  |  |  | 0.60438 | 0.002703 | <0.01 |  | 10.9366 | 0.10661 | <0.01 |  |  |  | 41.7201 |  | <0.01 |  | <0.01 |  | <0.01 |  | 0.011179 | 0.0002871 |  |  |  |  | 0.32213 | 0.0018122 | 0.34936 |  |  |  | <0.1 |  |  |  | 0.011838 | 0.00076171 | 8.4877 | 0.039392 | 0.022108 | 0.0001633 | <0.01 |  | 21.3577 | 0.22564 |  |  | <0.01 |  | 9.7279 |  | 2.1975 | <0.01 | <0.003 |  |  | <0.01 |  | <0.01 |  | <0.01 |  | 10.9416 | 0.04111 | 23.4151 | 0.087975 | <0.01 |  | 9.286 |  | 0.033305 | 0.000155 | <0.02 |  | <0.01 |  | <0.01 |  | <0.002 |  | <0.01 |  |  |  | 0.19417 | 0.0014771 |  |  | 2.2135 | 1.6273 | 0.15264
LANL | NG_12-9_25 | Wick | 2012-09-14 | Sept | High | Center | 5.08 | Shallow | C | 7910415.0209 | 585940.4205 | 71.2808 | -156.6002 |  |  |  |  | 47.098 |  | 6.91 | [6 empty] | 0.14096 | 0.0010556 | 0.017591 | 0.0001893 | 0.043051 | 0.0002424 | <0.01 |  |  |  | 0.52177 | 0.005014 | <0.01 |  | 9.9745 | 0.10091 | <0.01 |  |  |  | 54.8906 |  | <0.01 |  | <0.01 |  | <0.01 |  | 0.019996 | 0.0004144 |  |  |  |  | 0.96088 | 0.0053479 | 0.30762 |  |  |  | 0.26381 | 0.02018 |  |  | 0.011588 | 0.0006372 | 8.4423 | 0.030633 | <0.01 |  | <0.01 |  | 33.6943 | 0.11252 |  |  | <0.01 |  | <0.01 |  | <0.00226 | <0.01 | <0.003 | 5.9 |  | <0.01 |  | <0.01 |  | <0.01 |  | 8.8666 | 0.030619 | 18.9745 | 0.065524 | <0.01 |  | 5.8869 |  | 0.0085788 | 7.234e-05 | <0.02 |  | <0.01 |  | <0.01 |  | <0.002 |  | <0.01 |  |  |  | 0.038606 | 0.0038928 |  |  | 2.7355 | 1.7712 | 0.21398
LANL | NG_12-9_26 | Wick | 2012-09-14 | Sept | High | Center | 5.08 | Shallow | B | 7910237.6304 | 585878.2999 | 71.2792 | -156.6021 |  |  |  |  | 33.563 | [8 empty] | 0.036321 | 0.002678 | 0.0015297 | 4.99e-05 | 0.0065246 | 0.0001305 | <0.01 |  |  |  | 2.6629 | 0.039174 | <0.01 |  | 11.2874 | 0.071794 | <0.01 |  |  |  | 47.3593 |  | <0.01 |  | <0.01 |  | <0.01 |  | 0.013739 | 0.0004133 |  |  |  |  | 0.37599 | 0.0069704 | 0.71032 |  |  |  | 0.17631 | 0.014281 |  |  | 0.018668 | 0.0010532 | 7.5935 | 0.10397 | 0.019504 | 0.0002423 | <0.01 |  | 33.7345 | 0.48348 |  |  | <0.01 |  | 5.0981 |  | 1.1517 | <0.01 | <0.003 |  |  | <0.01 |  | <0.01 |  | <0.01 |  | 15.5017 | 0.21075 | 33.1736 | 0.451 | <0.01 |  | 7.0484 |  | 0.028045 | 0.00027733 | <0.02 |  | <0.01 |  | <0.01 |  | <0.002 |  | <0.01 |  |  |  | 0.059492 | 0.0028506 |  |  | 2.6899 | 1.8144 | 0.19439

## Figure6R
| temperature °C | day0 | day100 | 1e-12 | g/cell | wet | CH2O0.5N0.15 |  | Madigan
[7 empty] | 0.49485 | 0.092784 | 0.41237
Center organic | -2 |  | 400000000 | 100000000 | 0.0001 | g/dwt soil | 0.0083333 | mmol C/g
| 4 |  | 2000000000 |  |  |  | 0.0041667 | mmolC/g
| 8 |  | 2500000000
Center mineral | -2 | 300000000 | 60000000
| 4 |  | 100000000
| 8 |  | 100000000
Center perm | -2
4
8
Ridge organic | -2 | 300000000 | 100000000
| 4 |  | 800000000
| 8 |  | 900000000
Ridge mineral | -2 | 200000000 | 40000000
| 4 |  | 500000000
| 8 |  | 500000000
Trough organic | -2 |  | 300000000
| 4 |  | 1000000000
| 8 |  | 900000000
Trough mineral | -2 | 600000000 | 800000000
| 4 |  | 700000000
| 8 |  | 600000000

## Table1
Table 1 | [6 empty] | molecular weight | 45.017 |  |  | C molecular weight
12.0107
Table 1 |  |  |  | Total soil 15 g
Topography location | Horizon | Depth (cm) | pH | Soil (dwt g) | Water (g) | TotC (g) | WEOC (mg) | Formate (mgC) | Acetate (mgC) | Propionate (mgC) | Fe(II) (mmol) | TOC/dwt Soil | WEOC/TotC | Acids/WEOC | Bulk density | headspace volume (ml) | toc/total soil
Center | Oa | 6-21.5 | 5.02 | 1.4124 | 13.5876 | 0.54167 | 9.5848 | 0.31618 | 1.7185 | 0.044463 | 0.01072 | 38.35% | 1.77% | 21.69% | 0.91065 | 42.5282 | 0.036111
| Bgh | 21.5-53.5 | 4.84 | 9.1463 | 5.8537 | 1.2604 | 3.8449 | 0.019831 | 0.35235 | 0.021334 | 0.13015 | 13.78% | 0.3051% | 10.23% |  |  | 0.084024
| Ice | 53.5-93
Ridge | Oe | 0-8 | 5.21 | 3.212 | 11.788 | 1.2491 | 6.7898 | 0.0012002 | 0.0046282 | 0.010413 | 0.018983 | 38.89% | 0.5436% | 0.2392% | 1.0003 | 44.0051 | 0.083276
| Bh | 8-42 | 4.54 | 8.6207 | 6.3793 | 1.2627 | 3.2822 | 0.026995 | 0.34196 | 0.039944 | 0.14655 | 14.65% | 0.2599% | 12.46% |  |  | 0.084178
Trough | Oe | 0-19 | 5.23 | 4.3103 | 10.6897 | 0.88578 | 3.3237 | 0.0015958 | 0.0062276 | 0.014012 | 0.16746 | 20.55% | 0.3752% | 0.657% | 0.97242 | 43.5745 | 0.059052
| Bh/ice | 25-69 | 4.95 | 8.3799 | 6.6201 | 0.66955 | 2.013 | 0.020426 | 0.26169 | 0.010369 | 0.047514 | 7.99% | 0.3006% | 14.53% |  |  | 0.044637

## input
|  |  | pH | H2O (kg) | Headspace (L) | Fe(II) (mM) | Acetate (mM) | Sugar (mMC) | WEOC - known (mM) | SOM1 | SOM2 | SOM3 | SOM4 | WEOC (mM) | Totol C (M) | Formate (mM) | Acetate (mM) | Propionate (mM)
Topography location | Horizon | [6 empty] | 3% |  | 10% | 20% | 30% | 40%
Center | O | -2 | 5.02 | 0.013588 | 0.042528 | 0.78898 | 6.3702 | 0.29366 | 45.9914 | 0.33191 | 0.66382 | 0.99573 | 1.3276 | 58.7318 | 3.3191 | 1.9374 | 5.2653 | 0.090816
4
8
| M | -2 | 4.84 | 0.0058537 | 0.042528 | 22.2344 | 2.7986 | 0.27344 | 49.0903 | 1.7927 | 3.5853 | 5.378 | 7.1707 | 54.6875 | 17.9267 | 0.28206 | 2.5058 | 0.10115
4
8
| P | -2
4
8
Ridge | O | -2 | 5.21 | 0.011788 | 0.044005 | 0.10182 | 0.057359 | 0.23978 | 47.8417 | 0.88227 | 1.7645 | 2.6468 | 3.5291 | 47.9564 | 8.8227 | 0.0084774 | 0.016345 | 0.024517
4
8
| M | -2 | 4.54 | 0.0063793 | 0.044005 | 22.973 | 2.6684 | 0.21419 | 37.5011 | 1.648 | 3.2959 | 4.9439 | 6.5919 | 42.8378 | 16.4797 | 0.35232 | 2.2316 | 0.17377
4
8
Trough | O | -2 | 5.23 | 0.01069 | 0.043575 | 15.6653 | 1.0262 | 0.12944 | 23.8347 | 0.68991 | 1.3798 | 2.0697 | 2.7596 | 25.8871 | 6.8991 | 0.15 | 0.29268 | 0.43902
4
8
| M | -2 | 4.95 | 0.0066201 | 0.043575 | 7.1772 | 1.8392 | 0.12658 | 21.638 | 0.84208 | 1.6842 | 2.5262 | 3.3683 | 25.3165 | 8.4208 | 0.25689 | 1.6456 | 0.04347
4
8

## obs
| t |  |  |  | 0 | 15 | 30 | 60 |  | 0 | 15 | 30 | 60 | 0 | 30 | 60 | 0 | 30 | 60 | 0 | 30 | 60 | 0 | 30 | 60 | 0 | 30 | 60
|  |  | Soil dwt (g) | H2O (kg) | pH |  |  |  | Headspace (L) | Fe(II) (mM) |  |  |  | Formate (mM) |  |  | Acetate (mM) |  |  | Propionate (mM) |  |  | Butyrate (mM) |  |  | WEOC
Topography location | Horizon
Center | O | -2 | 1.4124 | 0.013588 | 5.02 | 5.02 | 5.38 | 5.71 | 0.042528 | 0.78898 | 10.5405 | 10.1975 | 12.7339 | 1.9374 | 0.21966 | 0.22803 | 5.2653 | 9.12 | 7.9069 | 0.090816 | 1.3365 | 1.3989 | 0 | 1.7381 | 1.479 | 58.7318 | 75.2599 | 60.1871
|  | 4 | 1.4124 | 0.013588 |  | 5.09 | 5.62 | 5.32 |  |  | 6.6008 | 12.5676 | 15.6237 | 1.9374 | 0.28304 | 0.0031892 | 5.2653 | 12.2534 | 1.7582 | 0.090816 | 2.0297 | 2.2698 | 0 | 1.2438 | 0.75345 | 58.7318 | 65.3846 | 63.7214
|  | 8 | 1.4124 | 0.013588 |  | 5.09 | 5.31 | 5.42 |  |  | 9.2827 | 16.0915 | 16.6008 | 1.9374 | 0.35599 | 0.028304 | 5.2653 | 14.4221 | 0.48621 | 0.090816 | 2.8821 | 2.1633 | 0 | 1.1322 | 0.80128 | 58.7318 | 69.6466 | 62.1622
| M | -2 | 9.1463 | 0.0058537 | 4.84 | 4.83 | 5.67 | 4.9 | 0.042528 | 22.2344 | 33.4375 | 109.2188 | 290.4688 | 0.28206 | 0.28852 | 0.047369 | 2.5058 | 6.2522 | 0.040793 | 0.10115 | 1.4014 | 0.14042 |  |  |  | 54.6875 | 55.9375 | 48.125
|  | 4 | 9.1463 | 0.0058537 |  | 4.9 | 5.74 | 5.81 |  |  | 30.625 | 75.625 | 309.8438 | 0.28206 | 0.29283 | 0.047369 | 2.5058 | 5.1958 | 0.083517 | 0.10115 | 1.5466 | 0.14042 |  |  |  | 54.6875 | 57.3438 | 62.5
|  | 8 | 9.1463 | 0.0058537 |  | 4.88 | 5.89 | 6.1 |  |  | 38.4375 | 57.3438 | 84.375 | 0.28206 | 0.27991 | 0.047369 | 2.5058 | 4.8885 | 0.093614 | 0.10115 | 0.92688 | 0.14042 |  |  |  | 54.6875 | 52.0313 | 40.3125
| P | -2
4
8
Ridge | O | -2 | 3.212 | 0.011788 | 5.21 | 5.5 | 6 | 6 | 0.044005 | 0.10182 | 7.3025 | 20.8447 | 23.7602 | 0.0084774 | 0.011656 |  | 0.016345 | 0.1991 |  | 0.024517 | 0.024517 |  |  |  |  | 47.9564 | 56.1308
|  | 4 | 3.212 | 0.011788 |  | 5.21 | 5.92 | 6.02 |  |  | 2.6158 | 19.5095 | 37.4932 | 0.0084774 | 0.0084774 |  | 0.016345 | 0.0093142 |  | 0.024517 | 0.024517 |  |  |  |  | 47.9564 | 68.3924
|  | 8 | 3.212 | 0.011788 |  | 5.21 | 5.98 | 6.21 |  |  | 2.3433 | 17.9019 | 31.3079 | 0.0084774 | 0.058282 |  | 0.016345 | 1.294 |  | 0.024517 | 0.61253 |  |  |  |  | 47.9564 | 65.9401
| M | -2 | 8.6207 | 0.0063793 | 4.54 | 4.5 | 5.5 | 5.03 | 0.044005 | 22.973 | 37.5676 | 44.1892 | 32.5676 | 0.35232 | 0.36222 | 0.041566 | 2.2316 | 2.1978 | 0.081342 | 0.17377 | 1.5442 | 0.12201 |  |  |  | 42.8378 | 51.7568 | 30.4054
|  | 4 | 8.6207 | 0.0063793 |  | 4.54 | 5.34 | 5.12 |  |  | 30.8108 | 44.0541 | 33.5135 | 0.35232 | 0.041566 | 0.041566 | 2.2316 | 1.0755 | 0.081342 | 0.17377 | 0.64669 | 0.12201 |  |  |  | 42.8378 | 47.2973 | 45
|  | 8 | 8.6207 | 0.0063793 |  | 4.54 | 4.6 | 4.9 |  |  | 24.8649 | 43.7838 | 38.2432 | 0.35232 | 0.041566 | 0.041566 | 2.2316 | 0.55496 | 0.081342 | 0.17377 | 1.2469 | 0.12201 |  |  |  | 42.8378 | 42.8378 | 46.2162
Trough | O | -2 | 4.3103 | 0.01069 | 5.23 | 5.2 | 5.1 | 5.2 | 0.043575 | 15.6653 | 25.3629 | 32.2581 | 27.8226 | 0.15 | 0.08 | 0.29 | 0.29268 | 1.9822 | 1.9856 | 0.43902 | 1.2044 | 0.43902 |  |  |  | 25.8871 | 34.9597 | 43.5484
|  | 4 | 4.3103 | 0.01069 |  | 5.23 | 5.11 | 5.76 |  |  | 21.8145 | 34.0323 | 33.0645 | 0.15 | 3.55 | 0.09 | 0.29268 | 58.3938 | 0.8917 | 0.43902 | 22.2756 | 0.43902 |  |  |  | 25.8871 | 41.5323 | 56.8548
|  | 8 | 4.3103 | 0.01069 |  | 5.23 | 5.55 | 6.15 |  |  | 16.0484 | 28.0645 | 34.1532 | 0.15 | 3 | 0.11 | 0.29268 | 58.3938 | 1.5929 | 0.43902 | 40.6049 | 0.43902 |  |  |  | 25.8871 | 49.1935 | 38.9919
| M | -2 | 8.3799 | 0.0066201 | 4.95 | 5.1 | 5.61 | 5.9 | 0.043575 | 7.1772 | 23.038 | 30.8861 | 44.8101 | 0.25689 | 0.18711 | 0.038433 | 1.6456 | 1.6423 | 0.075949 | 0.04347 | 0.89615 | 0.11392 |  |  |  | 25.3165 | 50.6329 | 47.4684
|  | 4 | 8.3799 | 0.0066201 |  | 4.95 | 5.39 | 5.61 | [5 empty] | 0.25689 | 0.70393 | 0.038433 | 1.6456 | 1.5587 | 0.029263 | 0.04347 | 0.25969 | 0.11392 |  |  |  | 25.3165 | 38.9873 | 23.1646
|  | 8 | 8.3799 | 0.0066201 |  | 4.95 | 5.53 | 5.98 | [5 empty] | 0.25689 | 0.13755 | 0.038433 | 1.6456 | 1.8248 | 0.075949 | 0.04347 | 1.2793 | 0.11392 |  |  |  | 25.3165 | 35.8228 | 34.8101